## Boron isotopes
Basic Info | [9 empty] | REFERENCE AND CONTACT INFORMATION |  |  |  | SAMPLE IDENTIFICATION | [17 empty] | AGE CONSTRAINTS | [13 empty] | ANALYTICAL SPECIFICATIONS | [12 empty] | VITAL EFFECT | [7 empty] | CALCULATED d11Bborate |  |  |  |  | ACCESSORY INPUTS | [6 empty] | METHOD OF TEMPERATURE DETERMINATION | [11 empty] | ALTERNATIVE METHOD OF TEMPERATURE RECONSTRUCTION | [6 empty] | SEAWATER COMPOSITION | [25 empty] | AQUEOUS BORON ISOTOPE FRACTIONATION | [5 empty] | PARAMETERIZATION OF CO2 CALCULATION | [6 empty] | SECOND PARAMETER OF THE CARBONATE SYSTEM | [10 empty] | CALCULATED PARAMETERS OF THE CARBONATE SYSTEM
[39 empty] | alternative Age (in case different models are available) | [13 empty] | d11B (relative to SRM 951) | [5 empty] | d11Bc/d11Bborate calibration slope |  |  | d11Bc/d11Bborate calibration intercept | [9 empty] | pressure (i.e. depth of foraminifer habitat) |  |  | Temperature |  |  |  | Mg/Ca | [11 empty] | e.g., Alkenone UK'37, TEX 86 | [6 empty] | Salinity |  |  |  | [Ca] of seawater at S=35 |  |  |  | [Mg] of seawater at S=35 |  |  |  | [SO4] of seawater at S=35 |  |  |  | [B]T of seawater at S=35 |  |  |  | d11Bsw |  |  |  | pKB |  | aB3-B4 | [10 empty] | if applicable
proxy | first_author_last_name | publication_year | doi | age_ka | Age_uncertainty_pos_ka | Age_uncertainty_neg_ka | CO2_ppm | CO2_uncertainty_pos_ppm | CO2_uncertainty_neg_ppm | Name of individual entering the data | Contact email | Reference of the data product | DOI link to reference | Site (DSDP/ODP/IODP or other site number) | Hole | Core | Section | top cm | bottom cm | core depth below seafloor (meters, specify CSF-A or CSF-B where applicable, original IODP record)a | core composite depth below seafloor (meters, CCSF)a | reference for composite depth | Location (e.g., Atlantic, Carribbean, South China Sea etc.) | Modern Latitude (decimal degree, south negative) | Modern Longitude (decimal degree, west negative) | Paleo Latitude (decimal degree, south negative) | Paleo Longitude (decimal degree, west negative) | Modern elevation (m), below sea level negative | Paleo elevation (m), below sea level negative | reference and Method to determine Paleo position | notes about any flags in the studied core section | Age (ka) | type of uncertainty (e.g., set value, normal distribution, +/- range) | 2s Age uncertainty pos (ka) | 2s Age uncertainty neg (ka) | Age Scale (GTS 20XX) | age method (nannofossil biostratigraphy, radiolaria, magnetic polarity, radiometric etc.) | reference to age model, if different from primary reference of data set | Age (ka) | type of uncertainty (e.g., set value, normal distribution, +/- range) | 2s Age uncertainty pos (ka) | 2s Age uncertainty neg (ka) | Age Scale (GTS 20XX) | age method (nannofossil biostratigraphy, radiolaria, magnetic polarity, radiometric etc.) | reference to age model, if different from primary reference of data set | foraminifer species analyzed | foraminifer size class (µm) | number of foraminifera shells per sample | total sample weight (mg) | Reference for sample cleaning procedure | Boron separation method (e.g., column chemistry, microsublimation) | analytical Method (e.g., MC-ICP-MS, P-TIMS, N-TIMS etc) | d11B of individual replicate measurements of the same solution; separate by commas | N number of replicates | 2se of replicates | d11B (‰, average of replicates) | type of uncertainty (e.g., set value, normal distribution, specify whether uncertainty is presented as standard deviation or standard error) | 2s uncertainty (report internal or external reproducibility, whichever is larger) | slope value | type of uncertainty (e.g., set value, normal distribution) | 2s uncertainty | intercept value | type of uncertainty (e.g., set value, normal distribution) | 2s uncertainty | Reference for calibration slope | Notes (e.g., shell size corrected?) | d11Bborate (‰) | type of uncertainty (e.g., set value, normal distribution) | 2s uncertainty | notes about uncertainty estimate: e.g., included calibration slope and intercept | Error propagation method | depth habitat (m) | type of uncertainty (e.g., set value, normal distribution, +/- range) | 2s uncertainty (if +/- range is used, it should be separated with a comma, e.g. i,ii, for +i, -ii) | temperature (°C) | type of uncertainty (e.g., set value, normal distribution, +/- range) | 2s temperature pos (°C) | 2s temperature neg (°C) | Mg/Ca of individual replicate measurements; separate replicates by commas | Mg/Ca (mmol/mol, average of replicates) | type of uncertainty (e.g., set value, normal distribution, +/- range) | 2s Mg uncertainty pos (mmol/mol) | 2s Mg/Ca uncertainty neg (mmol/mol) | temperature calibration equation | reference for temperature calibration equation | Mg/Casw correction | Mg/Casw correction reference | salinity correction (list reference if applied) | dissolution correction (list reference if applied) | pH correction (list reference if applied) | proxy value of individual replicate measurements; separate replicates by commas | average proxy value (please specify units) | type of uncertainty (e.g., set value, normal distribution, +/- range) | 2s uncertainty (if +/- range is used, it should be separated with a comma, e.g. i,ii, for +i, -ii) | temperature calibration equation | reference for temperature calibration equation | used same sample material as for d11B analyses? If not, provide details | Salinity (unit-less) | type of uncertainty (e.g., set value, normal distribution, +/- range) | 2s uncertainty | method of salinity estimation (list reference if applicable) | [Ca] (mmol/kg) | type of uncertainty (e.g., set value, normal distribution, +/- range) | 2s uncertainty | reference for [Ca] of seawater value | [Mg] (mmol/kg) | type of uncertainty (e.g., set value, normal distribution, +/- range) | 2s uncertainty | reference for [Mg] of seawater value | [SO4] (mmol/kg) | type of uncertainty (e.g., set value, normal distribution, +/- range) | 2s uncertainty | reference for [SO4] of seawater value | [B]T (µmol/kg) | type of uncertainty (e.g., set value, normal distribution, +/- range) | 2s uncertainty | reference for [B]T value | d11Bsw (‰) | type of uncertainty (e.g., set value, normal distribution, +/- range) | 2s uncertainty | reference for d11Bsw | reference for pKB and for correction of major ion composition, if applied | reference for pressure effect on pKB | value for aB3-B4 | type of uncertainty (e.g., set value, normal distribution, +/- range) | 2s uncertainty | reference for aB3-B4 | equation for temperature correction of aB3-B4 (if applied) | reference for temperature correction of aB3-B4 (if applied) | CO2 calculation program and version, e.g. CO2SYS, seacarb, other (please specify) | reference for pK0 and for correction of major ion composition, if applied | reference for pK1 and for correction of major ion composition, if applied | reference for pK2 and for correction of major ion composition, if applied | reference for pKHSO4 | reference for pKspcalcite and pKsparagonite and for correction of major ion composition, if applied | reference for pressure effect on pKspcalcite and pKsparagonite | Parameter used (e.g., alkalinity, DIC, [CO32-] | Method for deriving 2nd parameter (e.g., CCD, W, LOSCAR, GENIE, code can be submitted as supplement) | Reference for second parameter (if not primary reference of data set) | central value (µmol/kg) | type of uncertainty (e.g., set value, normal distribution, +/- range) | 2s uncertainty pos (µmol/kg) | 2s uncertainty neg (µmol/kg) | Wcalcite (if used as a constraint) | type of uncertainty (e.g., set value, normal distribution, +/- range) | 2s uncertainty pos | 2s uncertainty neg | pH | modern reference pH scale (e.g., total scale, seawater scale) | 2s uncertainty pos | 2s uncertainty neg | Aqueous pCO2 (µatm) | Air-sea pCO2 disequilibrium (µatm) | Notes about air-sea disequilibrium: what is the estimate based on; are there assumptions on seasonality? | bAtmospheric pCO2 (i.e. after correction for any modern air-sea disequilibrium, µatm) | 2s pCO2 uncertainty pos | 2s pCO2 uncertainty neg | Error propagation method (code can be provided in supplement) | parameters included in the error propagation (e.g., calibration uncertainty, d11Bsw, T, S, second parameter of the carbonate system) | cAlkalinity (µmol/kg, if not used as an input parameter) | 2s alkalinity uncertainty pos | 2s alkalinity uncertainty neg | DIC (µmol/kg, if not used as an input parameter | 2s DIC uncertainty pos | 2s DIC uncertainty neg | Wcalcite, if not used as an input parameter | 2s uncertainty Wcalcite pos | 2s uncertainty Wcalcite neg | Waragonite, if not used as an input parameter | 2s uncertainty Waragonite pos | 2s uncertainty Waragonite neg | Additional Notes (1) (source of original d11B. MB15 for Martinez Boti et al., 2015; EdlV20 for de la Vega et al., 2020 (this study); Seki10 for Seki et al., 2010 ) | Additional Notes (2)
boron isotopes | de la Vega | 2020 | 10.1038/s41598-020-67154-8 | 2340.14 | NA | NA | 310.836 | 57.3382 | 43.4637 | Elwyn de la Vega | elwyn.de-la-vega@soton.ac.uk | de la Vega, E, Chalk, T.B, Wilson, P.A, Bysani, R.P, Foster, G.L (2020). "Atmospheric CO2 during the Mid-Piacenzian Warm Period and the M2 glaciation". Sci Rep 10, 11002 (2020). | 10.1038/s41598-020-67154-8 | 999 | A | 9 | 2 | 89 | 91 | NA | NA | NA | Carribbean | 12.75 | -78.73 | 12.75 | -78.73 | -2828 | -2828 | NA | NA | 2340.14 | NA | NA | NA | NA | tuned to LR04 | NA | NA | NA | NA | NA | NA | NA | NA | Globigerinoides ruber white | 300-355 | 90-120 | 0.8-1.2 | Barker et al., 2003 | ion exchange chromatography |  | NA | 2 | NA | 20.23 | normal distribution - standard deviation | 0.1 | 0.6 | normal distribution | 0.08 | 8.87 | normal distribution | 1.52 | Henehan et al. 2013 | shell size corrected for 300-355 um | 18.9333 | normal distribution | NA | NA | Monte Carlo (10,000 realisations) | mixed layer | not applied | not applied | 28.4092 | normal distribution | 1.5 | 1.5 | 3.85 | NA | normal distribution | 0.1925 | 0.1925 | T=ln[(Mg/Ca)test/(0.38*((Mg/Ca)sw-t/(Mg/Ca)sw-m)^0.41)]/0.09+0.61*depth (with (Mg/Ca)sw-t at time t and (Mg/Ca)sw-m at modern) | Evans and Muller, 2012; Delaney et al., 1985 | 4.2169 | Horita et al., 2002; Brennan et al., 2013 | NA | Dekens et al., 2002 | NA | NA | NA | NA | NA | NA | NA | NA | 35 | set value | 1.5 | Modern kept constant | NA | NA | NA | NA | NA | NA | NA | NA | NA | NA | NA | NA | 432.5624 | set salinity value- uncertainty on B/Salinity relationship not included | 18.54 | Lee et al 2010 | 39.6 | normal distribution | 0.1 | Foster et al., (2010) | Dickson 1990 | None applied, surface pressure | 1.0272 | normal | 0.0006 | Klochko et al. (2006) | NA | NA | Montecarlo and seacarb package in R | Henry's law, as of Weiss 1974, Zeebe Wolf-Gladrow 2001 | Lueker et al. 2000 | Lueker et al. 2000 | NA | NA | NA | DIC | Following Sosdian et al. (2018), the temporal DIC slope is derived from deep d11B-derived pH and CCD-derived [CO32-] and interpolated for our time intervals. In contrast to Sosdian et al. (2018), we calculate modern DIC for site 999 from alkalinity and preindustrial pH, which results in ~100 µmol/kg lower DIC than originally determined by Sosdian et al. (2018). This DIC offset is applied to all our data. | Sosdian et al. 2018 | 1826.5202 | normal distribution | 13.4798 | 26.9596 | NA | NA | NA | NA | 8.079 | total scale | 0.057326 | 0.059913 | 330.836 | 20 | modern kept constant | 310.836 | 57.3382 | 43.4637 | Monte Carlo 10, 000 realisations | DIC, T, S, variables dependent on T and S (i.e. [B]T,K0, K1, K2, Kb), d11B analysis, d11Bsw, G. ruber calibration uncertainty | NA | NA | NA | NA | NA | NA | NA | NA | NA | NA | NA | NA | MB15 | pCO2 and pH reported are maximum probability of the 10,000 realisations of the Monte Carlo simulation. This value can slightly vary from one simulation to another.
boron isotopes | de la Vega | 2020 | 10.1038/s41598-020-67154-8 | 2350.85 | NA | NA | 308.163 | 62.6949 | 45.2203 | Elwyn de la Vega | elwyn.de-la-vega@soton.ac.uk | de la Vega, E, Chalk, T.B, Wilson, P.A, Bysani, R.P, Foster, G.L (2020). "Atmospheric CO2 during the Mid-Piacenzian Warm Period and the M2 glaciation". Sci Rep 10, 11002 (2020). | 10.1038/s41598-020-67154-8 | 999 | A | 9 | 2 | 120 | 122 | NA | NA | NA | Carribbean | 12.75 | -78.73 | 12.75 | -78.73 | -2828 | -2828 | NA | NA | 2350.85 | NA | NA | NA | NA | tuned to LR04 | NA | NA | NA | NA | NA | NA | NA | NA | Globigerinoides ruber white | 300-355 | 90-120 | 0.8-1.2 | Barker et al., 2003 | ion exchange chromatography |  | NA | 2 | NA | 20.21 | normal distribution - standard deviation | 0.18 | 0.6 | normal distribution | 0.08 | 8.87 | normal distribution | 1.52 | Henehan et al. 2013 | shell size corrected for 300-355 um | 18.9 | normal distribution | NA | NA | Monte Carlo (10,000 realisations) | mixed layer | not applied | not applied | 28.0028 | normal distribution | 1.5 | 1.5 | 3.71 | NA | normal distribution | 0.1855 | 0.1855 | T=ln[(Mg/Ca)test/(0.38*((Mg/Ca)sw-t/(Mg/Ca)sw-m)^0.41)]/0.09+0.61*depth (with (Mg/Ca)sw-t at time t and (Mg/Ca)sw-m at modern) | Evans and Muller, 2012; Delaney et al., 1985 | 4.2121 | Horita et al., 2002; Brennan et al., 2013 | NA | Dekens et al., 2002 | NA | NA | NA | NA | NA | NA | NA | NA | 35 | set value | 1.5 | Modern kept constant | NA | NA | NA | NA | NA | NA | NA | NA | NA | NA | NA | NA | 432.5624 | set salinity value- uncertainty on B/Salinity relationship not included | 18.54 | Lee et al 2010 | 39.6 | normal distribution | 0.1 | Foster et al., (2010) | Dickson 1990 | None applied, surface pressure | 1.0272 | normal | 0.0006 | Klochko et al. (2006) | NA | NA | Montecarlo and seacarb package in R | Henry's law, as of Weiss 1974, Zeebe Wolf-Gladrow 2001 | Lueker et al. 2000 | Lueker et al. 2000 | NA | NA | NA | DIC | Following Sosdian et al. (2018), the temporal DIC slope is derived from deep d11B-derived pH and CCD-derived [CO32-] and interpolated for our time intervals. In contrast to Sosdian et al. (2018), we calculate modern DIC for site 999 from alkalinity and preindustrial pH, which results in ~100 µmol/kg lower DIC than originally determined by Sosdian et al. (2018). This DIC offset is applied to all our data. | Sosdian et al. 2018 | 1826.4038 | normal distribution | 13.5962 | 27.1924 | NA | NA | NA | NA | 8.0817 | total scale | 0.059787 | 0.066175 | 328.163 | 20 | modern kept constant | 308.163 | 62.6949 | 45.2203 | Monte Carlo 10, 000 realisations | DIC, T, S, variables dependent on T and S (i.e. [B]T,K0, K1, K2, Kb), d11B analysis, d11Bsw, G. ruber calibration uncertainty | NA | NA | NA | NA | NA | NA | NA | NA | NA | NA | NA | NA | MB15 | pCO2 and pH reported are maximum probability of the 10,000 realisations of the Monte Carlo simulation. This value can slightly vary from one simulation to another.
boron isotopes | de la Vega | 2020 | 10.1038/s41598-020-67154-8 | 2358.08 | NA | NA | 300.9124 | 56.5776 | 41.3603 | Elwyn de la Vega | elwyn.de-la-vega@soton.ac.uk | de la Vega, E, Chalk, T.B, Wilson, P.A, Bysani, R.P, Foster, G.L (2020). "Atmospheric CO2 during the Mid-Piacenzian Warm Period and the M2 glaciation". Sci Rep 10, 11002 (2020). | 10.1038/s41598-020-67154-8 | 999 | A | 9 | 2 | 141 | 143 | NA | NA | NA | Carribbean | 12.75 | -78.73 | 12.75 | -78.73 | -2828 | -2828 | NA | NA | 2358.08 | NA | NA | NA | NA | tuned to LR04 | NA | NA | NA | NA | NA | NA | NA | NA | Globigerinoides ruber white | 300-355 | 90-120 | 0.8-1.2 | Barker et al., 2003 | ion exchange chromatography |  | NA | 2 | NA | 20.4 | normal distribution - standard deviation | 0.11 | 0.6 | normal distribution | 0.08 | 8.87 | normal distribution | 1.52 | Henehan et al. 2013 | shell size corrected for 300-355 um | 19.2167 | normal distribution | NA | NA | Monte Carlo (10,000 realisations) | mixed layer | not applied | not applied | 29.672 | normal distribution | 1.5 | 1.5 | 4.31 | NA | normal distribution | 0.2155 | 0.2155 | T=ln[(Mg/Ca)test/(0.38*((Mg/Ca)sw-t/(Mg/Ca)sw-m)^0.41)]/0.09+0.61*depth (with (Mg/Ca)sw-t at time t and (Mg/Ca)sw-m at modern) | Evans and Muller, 2012; Delaney et al., 1985 | 4.2089 | Horita et al., 2002; Brennan et al., 2013 | NA | Dekens et al., 2002 | NA | NA | NA | NA | NA | NA | NA | NA | 35 | set value | 1.5 | Modern kept constant | NA | NA | NA | NA | NA | NA | NA | NA | NA | NA | NA | NA | 432.5624 | set salinity value- uncertainty on B/Salinity relationship not included | 18.54 | Lee et al 2010 | 39.6 | normal distribution | 0.1 | Foster et al., (2010) | Dickson 1990 | None applied, surface pressure | 1.0272 | normal | 0.0006 | Klochko et al. (2006) | NA | NA | Montecarlo and seacarb package in R | Henry's law, as of Weiss 1974, Zeebe Wolf-Gladrow 2001 | Lueker et al. 2000 | Lueker et al. 2000 | NA | NA | NA | DIC | Following Sosdian et al. (2018), the temporal DIC slope is derived from deep d11B-derived pH and CCD-derived [CO32-] and interpolated for our time intervals. In contrast to Sosdian et al. (2018), we calculate modern DIC for site 999 from alkalinity and preindustrial pH, which results in ~100 µmol/kg lower DIC than originally determined by Sosdian et al. (2018). This DIC offset is applied to all our data. | Sosdian et al. 2018 | 1826.3252 | normal distribution | 13.6748 | 27.3496 | NA | NA | NA | NA | 8.0922 | total scale | 0.0549 | 0.06303 | 320.9124 | 20 | modern kept constant | 300.9124 | 56.5776 | 41.3603 | Monte Carlo 10, 000 realisations | DIC, T, S, variables dependent on T and S (i.e. [B]T,K0, K1, K2, Kb), d11B analysis, d11Bsw, G. ruber calibration uncertainty | NA | NA | NA | NA | NA | NA | NA | NA | NA | NA | NA | NA | MB15 | pCO2 and pH reported are maximum probability of the 10,000 realisations of the Monte Carlo simulation. This value can slightly vary from one simulation to another.
boron isotopes | de la Vega | 2020 | 10.1038/s41598-020-67154-8 | 2378.92 | NA | NA | 397.516 | 71.9977 | 57.3978 | Elwyn de la Vega | elwyn.de-la-vega@soton.ac.uk | de la Vega, E, Chalk, T.B, Wilson, P.A, Bysani, R.P, Foster, G.L (2020). "Atmospheric CO2 during the Mid-Piacenzian Warm Period and the M2 glaciation". Sci Rep 10, 11002 (2020). | 10.1038/s41598-020-67154-8 | 999 | A | 9 | 3 | 51 | 53 | NA | NA | NA | Carribbean | 12.75 | -78.73 | 12.75 | -78.73 | -2828 | -2828 | NA | NA | 2378.92 | NA | NA | NA | NA | tuned to LR04 | NA | NA | NA | NA | NA | NA | NA | NA | Globigerinoides ruber white | 300-355 | 90-120 | 0.8-1.2 | Barker et al., 2003 | ion exchange chromatography |  | NA | 2 | NA | 19.65 | normal distribution - standard deviation | 0.12 | 0.6 | normal distribution | 0.08 | 8.87 | normal distribution | 1.52 | Henehan et al. 2013 | shell size corrected for 300-355 um | 17.9667 | normal distribution | NA | NA | Monte Carlo (10,000 realisations) | mixed layer | not applied | not applied | 28.4856 | normal distribution | 1.5 | 1.5 | 3.87 | NA | normal distribution | 0.1935 | 0.1935 | T=ln[(Mg/Ca)test/(0.38*((Mg/Ca)sw-t/(Mg/Ca)sw-m)^0.41)]/0.09+0.61*depth (with (Mg/Ca)sw-t at time t and (Mg/Ca)sw-m at modern) | Evans and Muller, 2012; Delaney et al., 1985 | 4.1995 | Horita et al., 2002; Brennan et al., 2013 | NA | Dekens et al., 2002 | NA | NA | NA | NA | NA | NA | NA | NA | 35 | set value | 1.5 | Modern kept constant | NA | NA | NA | NA | NA | NA | NA | NA | NA | NA | NA | NA | 432.5624 | set salinity value- uncertainty on B/Salinity relationship not included | 18.54 | Lee et al 2010 | 39.6 | normal distribution | 0.1 | Foster et al., (2010) | Dickson 1990 | None applied, surface pressure | 1.0272 | normal | 0.0006 | Klochko et al. (2006) | NA | NA | Montecarlo and seacarb package in R | Henry's law, as of Weiss 1974, Zeebe Wolf-Gladrow 2001 | Lueker et al. 2000 | Lueker et al. 2000 | NA | NA | NA | DIC | Following Sosdian et al. (2018), the temporal DIC slope is derived from deep d11B-derived pH and CCD-derived [CO32-] and interpolated for our time intervals. In contrast to Sosdian et al. (2018), we calculate modern DIC for site 999 from alkalinity and preindustrial pH, which results in ~100 µmol/kg lower DIC than originally determined by Sosdian et al. (2018). This DIC offset is applied to all our data. | Sosdian et al. 2018 | 1826.0987 | normal distribution | 13.9013 | 27.8026 | NA | NA | NA | NA | 7.9852 | total scale | 0.063121 | 0.057784 | 417.516 | 20 | modern kept constant | 397.516 | 71.9977 | 57.3978 | Monte Carlo 10, 000 realisations | DIC, T, S, variables dependent on T and S (i.e. [B]T,K0, K1, K2, Kb), d11B analysis, d11Bsw, G. ruber calibration uncertainty | NA | NA | NA | NA | NA | NA | NA | NA | NA | NA | NA | NA | MB15 | pCO2 and pH reported are maximum probability of the 10,000 realisations of the Monte Carlo simulation. This value can slightly vary from one simulation to another.
boron isotopes | de la Vega | 2020 | 10.1038/s41598-020-67154-8 | 2388.39 | NA | NA | 365.2351 | 60.8984 | 56.1506 | Elwyn de la Vega | elwyn.de-la-vega@soton.ac.uk | de la Vega, E, Chalk, T.B, Wilson, P.A, Bysani, R.P, Foster, G.L (2020). "Atmospheric CO2 during the Mid-Piacenzian Warm Period and the M2 glaciation". Sci Rep 10, 11002 (2020). | 10.1038/s41598-020-67154-8 | 999 | A | 9 | 3 | 78 | 80 | NA | NA | NA | Carribbean | 12.75 | -78.73 | 12.75 | -78.73 | -2828 | -2828 | NA | NA | 2388.39 | NA | NA | NA | NA | tuned to LR04 | NA | NA | NA | NA | NA | NA | NA | NA | Globigerinoides ruber white | 300-355 | 90-120 | 0.8-1.2 | Barker et al., 2003 | ion exchange chromatography |  | NA | 2 | NA | 19.89 | normal distribution - standard deviation | 0.12 | 0.6 | normal distribution | 0.08 | 8.87 | normal distribution | 1.52 | Henehan et al. 2013 | shell size corrected for 300-355 um | 18.3667 | normal distribution | NA | NA | Monte Carlo (10,000 realisations) | mixed layer | not applied | not applied | 28.6045 | normal distribution | 1.5 | 1.5 | 3.91 | NA | normal distribution | 0.1955 | 0.1955 | T=ln[(Mg/Ca)test/(0.38*((Mg/Ca)sw-t/(Mg/Ca)sw-m)^0.41)]/0.09+0.61*depth (with (Mg/Ca)sw-t at time t and (Mg/Ca)sw-m at modern) | Evans and Muller, 2012; Delaney et al., 1985 | 4.1953 | Horita et al., 2002; Brennan et al., 2013 | NA | Dekens et al., 2002 | NA | NA | NA | NA | NA | NA | NA | NA | 35 | set value | 1.5 | Modern kept constant | NA | NA | NA | NA | NA | NA | NA | NA | NA | NA | NA | NA | 432.5624 | set salinity value- uncertainty on B/Salinity relationship not included | 18.54 | Lee et al 2010 | 39.6 | normal distribution | 0.1 | Foster et al., (2010) | Dickson 1990 | None applied, surface pressure | 1.0272 | normal | 0.0006 | Klochko et al. (2006) | NA | NA | Montecarlo and seacarb package in R | Henry's law, as of Weiss 1974, Zeebe Wolf-Gladrow 2001 | Lueker et al. 2000 | Lueker et al. 2000 | NA | NA | NA | DIC | Following Sosdian et al. (2018), the temporal DIC slope is derived from deep d11B-derived pH and CCD-derived [CO32-] and interpolated for our time intervals. In contrast to Sosdian et al. (2018), we calculate modern DIC for site 999 from alkalinity and preindustrial pH, which results in ~100 µmol/kg lower DIC than originally determined by Sosdian et al. (2018). This DIC offset is applied to all our data. | Sosdian et al. 2018 | 1825.9958 | normal distribution | 14.0042 | 28.0085 | NA | NA | NA | NA | 8.0212 | total scale | 0.062688 | 0.057049 | 385.2351 | 20 | modern kept constant | 365.2351 | 60.8984 | 56.1506 | Monte Carlo 10, 000 realisations | DIC, T, S, variables dependent on T and S (i.e. [B]T,K0, K1, K2, Kb), d11B analysis, d11Bsw, G. ruber calibration uncertainty | NA | NA | NA | NA | NA | NA | NA | NA | NA | NA | NA | NA | MB15 | pCO2 and pH reported are maximum probability of the 10,000 realisations of the Monte Carlo simulation. This value can slightly vary from one simulation to another.
boron isotopes | de la Vega | 2020 | 10.1038/s41598-020-67154-8 | 2396.71 | NA | NA | 372.6296 | 59.2387 | 59.2617 | Elwyn de la Vega | elwyn.de-la-vega@soton.ac.uk | de la Vega, E, Chalk, T.B, Wilson, P.A, Bysani, R.P, Foster, G.L (2020). "Atmospheric CO2 during the Mid-Piacenzian Warm Period and the M2 glaciation". Sci Rep 10, 11002 (2020). | 10.1038/s41598-020-67154-8 | 999 | A | 9 | 3 | 102 | 104 | NA | NA | NA | Carribbean | 12.75 | -78.73 | 12.75 | -78.73 | -2828 | -2828 | NA | NA | 2396.71 | NA | NA | NA | NA | tuned to LR04 | NA | NA | NA | NA | NA | NA | NA | NA | Globigerinoides ruber white | 300-355 | 90-120 | 0.8-1.2 | Barker et al., 2003 | ion exchange chromatography |  | NA | 2 | NA | 19.83 | normal distribution - standard deviation | 0.1 | 0.6 | normal distribution | 0.08 | 8.87 | normal distribution | 1.52 | Henehan et al. 2013 | shell size corrected for 300-355 um | 18.2667 | normal distribution | NA | NA | Monte Carlo (10,000 realisations) | mixed layer | not applied | not applied | 28.2915 | normal distribution | 1.5 | 1.5 | 3.8 | NA | normal distribution | 0.19 | 0.19 | T=ln[(Mg/Ca)test/(0.38*((Mg/Ca)sw-t/(Mg/Ca)sw-m)^0.41)]/0.09+0.61*depth (with (Mg/Ca)sw-t at time t and (Mg/Ca)sw-m at modern) | Evans and Muller, 2012; Delaney et al., 1985 | 4.1916 | Horita et al., 2002; Brennan et al., 2013 | NA | Dekens et al., 2002 | NA | NA | NA | NA | NA | NA | NA | NA | 35 | set value | 1.5 | Modern kept constant | NA | NA | NA | NA | NA | NA | NA | NA | NA | NA | NA | NA | 432.5624 | set salinity value- uncertainty on B/Salinity relationship not included | 18.54 | Lee et al 2010 | 39.6 | normal distribution | 0.1 | Foster et al., (2010) | Dickson 1990 | None applied, surface pressure | 1.0272 | normal | 0.0006 | Klochko et al. (2006) | NA | NA | Montecarlo and seacarb package in R | Henry's law, as of Weiss 1974, Zeebe Wolf-Gladrow 2001 | Lueker et al. 2000 | Lueker et al. 2000 | NA | NA | NA | DIC | Following Sosdian et al. (2018), the temporal DIC slope is derived from deep d11B-derived pH and CCD-derived [CO32-] and interpolated for our time intervals. In contrast to Sosdian et al. (2018), we calculate modern DIC for site 999 from alkalinity and preindustrial pH, which results in ~100 µmol/kg lower DIC than originally determined by Sosdian et al. (2018). This DIC offset is applied to all our data. | Sosdian et al. 2018 | 1825.9053 | normal distribution | 14.0947 | 28.1893 | NA | NA | NA | NA | 8.014 | total scale | 0.064932 | 0.054896 | 392.6296 | 20 | modern kept constant | 372.6296 | 59.2387 | 59.2617 | Monte Carlo 10, 000 realisations | DIC, T, S, variables dependent on T and S (i.e. [B]T,K0, K1, K2, Kb), d11B analysis, d11Bsw, G. ruber calibration uncertainty | NA | NA | NA | NA | NA | NA | NA | NA | NA | NA | NA | NA | MB15 | pCO2 and pH reported are maximum probability of the 10,000 realisations of the Monte Carlo simulation. This value can slightly vary from one simulation to another.
boron isotopes | de la Vega | 2020 | 10.1038/s41598-020-67154-8 | 2410.93 | NA | NA | 278.0268 | 48.6965 | 40.0388 | Elwyn de la Vega | elwyn.de-la-vega@soton.ac.uk | de la Vega, E, Chalk, T.B, Wilson, P.A, Bysani, R.P, Foster, G.L (2020). "Atmospheric CO2 during the Mid-Piacenzian Warm Period and the M2 glaciation". Sci Rep 10, 11002 (2020). | 10.1038/s41598-020-67154-8 | 999 | A | 9 | 4 | 29 | 31 | NA | NA | NA | Carribbean | 12.75 | -78.73 | 12.75 | -78.73 | -2828 | -2828 | NA | NA | 2410.93 | NA | NA | NA | NA | tuned to LR04 | NA | NA | NA | NA | NA | NA | NA | NA | Globigerinoides ruber white | 300-355 | 90-120 | 0.8-1.2 | Barker et al., 2003 | ion exchange chromatography |  | NA | 2 | NA | 20.57 | normal distribution - standard deviation | 0.09 | 0.6 | normal distribution | 0.08 | 8.87 | normal distribution | 1.52 | Henehan et al. 2013 | shell size corrected for 300-355 um | 19.5 | normal distribution | NA | NA | Monte Carlo (10,000 realisations) | mixed layer | not applied | not applied | 29.0338 | normal distribution | 1.5 | 1.5 | 4.06 | NA | normal distribution | 0.203 | 0.203 | T=ln[(Mg/Ca)test/(0.38*((Mg/Ca)sw-t/(Mg/Ca)sw-m)^0.41)]/0.09+0.61*depth (with (Mg/Ca)sw-t at time t and (Mg/Ca)sw-m at modern) | Evans and Muller, 2012; Delaney et al., 1985 | 4.1852 | Horita et al., 2002; Brennan et al., 2013 | NA | Dekens et al., 2002 | NA | NA | NA | NA | NA | NA | NA | NA | 35 | set value | 1.5 | Modern kept constant | NA | NA | NA | NA | NA | NA | NA | NA | NA | NA | NA | NA | 432.5624 | set salinity value- uncertainty on B/Salinity relationship not included | 18.54 | Lee et al 2010 | 39.6 | normal distribution | 0.1 | Foster et al., (2010) | Dickson 1990 | None applied, surface pressure | 1.0272 | normal | 0.0006 | Klochko et al. (2006) | NA | NA | Montecarlo and seacarb package in R | Henry's law, as of Weiss 1974, Zeebe Wolf-Gladrow 2001 | Lueker et al. 2000 | Lueker et al. 2000 | NA | NA | NA | DIC | Following Sosdian et al. (2018), the temporal DIC slope is derived from deep d11B-derived pH and CCD-derived [CO32-] and interpolated for our time intervals. In contrast to Sosdian et al. (2018), we calculate modern DIC for site 999 from alkalinity and preindustrial pH, which results in ~100 µmol/kg lower DIC than originally determined by Sosdian et al. (2018). This DIC offset is applied to all our data. | Sosdian et al. 2018 | 1825.7508 | normal distribution | 14.2492 | 28.4985 | NA | NA | NA | NA | 8.1172 | total scale | 0.060057 | 0.05469 | 298.0268 | 20 | modern kept constant | 278.0268 | 48.6965 | 40.0388 | Monte Carlo 10, 000 realisations | DIC, T, S, variables dependent on T and S (i.e. [B]T,K0, K1, K2, Kb), d11B analysis, d11Bsw, G. ruber calibration uncertainty | NA | NA | NA | NA | NA | NA | NA | NA | NA | NA | NA | NA | MB15 | pCO2 and pH reported are maximum probability of the 10,000 realisations of the Monte Carlo simulation. This value can slightly vary from one simulation to another.
boron isotopes | de la Vega | 2020 | 10.1038/s41598-020-67154-8 | 2426.63 | NA | NA | 328.6431 | 56.1726 | 47.9819 | Elwyn de la Vega | elwyn.de-la-vega@soton.ac.uk | de la Vega, E, Chalk, T.B, Wilson, P.A, Bysani, R.P, Foster, G.L (2020). "Atmospheric CO2 during the Mid-Piacenzian Warm Period and the M2 glaciation". Sci Rep 10, 11002 (2020). | 10.1038/s41598-020-67154-8 | 999 | A | 9 | 4 | 96 | 98 | NA | NA | NA | Carribbean | 12.75 | -78.73 | 12.75 | -78.73 | -2828 | -2828 | NA | NA | 2426.63 | NA | NA | NA | NA | tuned to LR04 | NA | NA | NA | NA | NA | NA | NA | NA | Globigerinoides ruber white | 300-355 | 90-120 | 0.8-1.2 | Barker et al., 2003 | ion exchange chromatography |  | NA | 2 | NA | 20.1 | normal distribution - standard deviation | 0.1 | 0.6 | normal distribution | 0.08 | 8.87 | normal distribution | 1.52 | Henehan et al. 2013 | shell size corrected for 300-355 um | 18.7167 | normal distribution | NA | NA | Monte Carlo (10,000 realisations) | mixed layer | not applied | not applied | 28.3353 | normal distribution | 1.5 | 1.5 | 3.81 | NA | normal distribution | 0.1905 | 0.1905 | T=ln[(Mg/Ca)test/(0.38*((Mg/Ca)sw-t/(Mg/Ca)sw-m)^0.41)]/0.09+0.61*depth (with (Mg/Ca)sw-t at time t and (Mg/Ca)sw-m at modern) | Evans and Muller, 2012; Delaney et al., 1985 | 4.1781 | Horita et al., 2002; Brennan et al., 2013 | NA | Dekens et al., 2002 | NA | NA | NA | NA | NA | NA | NA | NA | 35 | set value | 1.5 | Modern kept constant | NA | NA | NA | NA | NA | NA | NA | NA | NA | NA | NA | NA | 432.5624 | set salinity value- uncertainty on B/Salinity relationship not included | 18.54 | Lee et al 2010 | 39.6 | normal distribution | 0.1 | Foster et al., (2010) | Dickson 1990 | None applied, surface pressure | 1.0272 | normal | 0.0006 | Klochko et al. (2006) | NA | NA | Montecarlo and seacarb package in R | Henry's law, as of Weiss 1974, Zeebe Wolf-Gladrow 2001 | Lueker et al. 2000 | Lueker et al. 2000 | NA | NA | NA | DIC | Following Sosdian et al. (2018), the temporal DIC slope is derived from deep d11B-derived pH and CCD-derived [CO32-] and interpolated for our time intervals. In contrast to Sosdian et al. (2018), we calculate modern DIC for site 999 from alkalinity and preindustrial pH, which results in ~100 µmol/kg lower DIC than originally determined by Sosdian et al. (2018). This DIC offset is applied to all our data. | Sosdian et al. 2018 | 1825.5801 | normal distribution | 14.4199 | 28.8398 | NA | NA | NA | NA | 8.0601 | total scale | 0.058472 | 0.057782 | 348.6431 | 20 | modern kept constant | 328.6431 | 56.1726 | 47.9819 | Monte Carlo 10, 000 realisations | DIC, T, S, variables dependent on T and S (i.e. [B]T,K0, K1, K2, Kb), d11B analysis, d11Bsw, G. ruber calibration uncertainty | NA | NA | NA | NA | NA | NA | NA | NA | NA | NA | NA | NA | MB15 | pCO2 and pH reported are maximum probability of the 10,000 realisations of the Monte Carlo simulation. This value can slightly vary from one simulation to another.
boron isotopes | de la Vega | 2020 | 10.1038/s41598-020-67154-8 | 2454.51 | NA | NA | 317.7109 | 54.2952 | 46.7501 | Elwyn de la Vega | elwyn.de-la-vega@soton.ac.uk | de la Vega, E, Chalk, T.B, Wilson, P.A, Bysani, R.P, Foster, G.L (2020). "Atmospheric CO2 during the Mid-Piacenzian Warm Period and the M2 glaciation". Sci Rep 10, 11002 (2020). | 10.1038/s41598-020-67154-8 | 999 | A | 9 | 5 | 45 | 47 | NA | NA | NA | Carribbean | 12.75 | -78.73 | 12.75 | -78.73 | -2828 | -2828 | NA | NA | 2454.51 | NA | NA | NA | NA | tuned to LR04 | NA | NA | NA | NA | NA | NA | NA | NA | Globigerinoides ruber white | 300-355 | 90-120 | 0.8-1.2 | Barker et al., 2003 | ion exchange chromatography |  | NA | 2 | NA | 20.2 | normal distribution - standard deviation | 0.09 | 0.6 | normal distribution | 0.08 | 8.87 | normal distribution | 1.52 | Henehan et al. 2013 | shell size corrected for 300-355 um | 18.8833 | normal distribution | NA | NA | Monte Carlo (10,000 realisations) | mixed layer | not applied | not applied | 28.465 | normal distribution | 1.5 | 1.5 | 3.85 | NA | normal distribution | 0.1925 | 0.1925 | T=ln[(Mg/Ca)test/(0.38*((Mg/Ca)sw-t/(Mg/Ca)sw-m)^0.41)]/0.09+0.61*depth (with (Mg/Ca)sw-t at time t and (Mg/Ca)sw-m at modern) | Evans and Muller, 2012; Delaney et al., 1985 | 4.1656 | Horita et al., 2002; Brennan et al., 2013 | NA | Dekens et al., 2002 | NA | NA | NA | NA | NA | NA | NA | NA | 35 | set value | 1.5 | Modern kept constant | NA | NA | NA | NA | NA | NA | NA | NA | NA | NA | NA | NA | 432.5624 | set salinity value- uncertainty on B/Salinity relationship not included | 18.54 | Lee et al 2010 | 39.6 | normal distribution | 0.1 | Foster et al., (2010) | Dickson 1990 | None applied, surface pressure | 1.0272 | normal | 0.0006 | Klochko et al. (2006) | NA | NA | Montecarlo and seacarb package in R | Henry's law, as of Weiss 1974, Zeebe Wolf-Gladrow 2001 | Lueker et al. 2000 | Lueker et al. 2000 | NA | NA | NA | DIC | Following Sosdian et al. (2018), the temporal DIC slope is derived from deep d11B-derived pH and CCD-derived [CO32-] and interpolated for our time intervals. In contrast to Sosdian et al. (2018), we calculate modern DIC for site 999 from alkalinity and preindustrial pH, which results in ~100 µmol/kg lower DIC than originally determined by Sosdian et al. (2018). This DIC offset is applied to all our data. | Sosdian et al. 2018 | 1825.2771 | normal distribution | 14.7229 | 29.4459 | NA | NA | NA | NA | 8.0757 | total scale | 0.055955 | 0.060176 | 337.7109 | 20 | modern kept constant | 317.7109 | 54.2952 | 46.7501 | Monte Carlo 10, 000 realisations | DIC, T, S, variables dependent on T and S (i.e. [B]T,K0, K1, K2, Kb), d11B analysis, d11Bsw, G. ruber calibration uncertainty | NA | NA | NA | NA | NA | NA | NA | NA | NA | NA | NA | NA | MB15 | pCO2 and pH reported are maximum probability of the 10,000 realisations of the Monte Carlo simulation. This value can slightly vary from one simulation to another.
boron isotopes | de la Vega | 2020 | 10.1038/s41598-020-67154-8 | 2473.82 | NA | NA | 337.6465 | 57.0245 | 48.5566 | Elwyn de la Vega | elwyn.de-la-vega@soton.ac.uk | de la Vega, E, Chalk, T.B, Wilson, P.A, Bysani, R.P, Foster, G.L (2020). "Atmospheric CO2 during the Mid-Piacenzian Warm Period and the M2 glaciation". Sci Rep 10, 11002 (2020). | 10.1038/s41598-020-67154-8 | 999 | A | 9 | 5 | 123 | 125 | NA | NA | NA | Carribbean | 12.75 | -78.73 | 12.75 | -78.73 | -2828 | -2828 | NA | NA | 2473.82 | NA | NA | NA | NA | tuned to LR04 | NA | NA | NA | NA | NA | NA | NA | NA | Globigerinoides ruber white | 300-355 | 90-120 | 0.8-1.2 | Barker et al., 2003 | ion exchange chromatography |  | NA | 2 | NA | 20.04 | normal distribution - standard deviation | 0.09 | 0.6 | normal distribution | 0.08 | 8.87 | normal distribution | 1.52 | Henehan et al. 2013 | shell size corrected for 300-355 um | 18.6167 | normal distribution | NA | NA | Monte Carlo (10,000 realisations) | mixed layer | not applied | not applied | 28.3585 | normal distribution | 1.5 | 1.5 | 3.81 | NA | normal distribution | 0.1905 | 0.1905 | T=ln[(Mg/Ca)test/(0.38*((Mg/Ca)sw-t/(Mg/Ca)sw-m)^0.41)]/0.09+0.61*depth (with (Mg/Ca)sw-t at time t and (Mg/Ca)sw-m at modern) | Evans and Muller, 2012; Delaney et al., 1985 | 4.1569 | Horita et al., 2002; Brennan et al., 2013 | NA | Dekens et al., 2002 | NA | NA | NA | NA | NA | NA | NA | NA | 35 | set value | 1.5 | Modern kept constant | NA | NA | NA | NA | NA | NA | NA | NA | NA | NA | NA | NA | 432.5624 | set salinity value- uncertainty on B/Salinity relationship not included | 18.54 | Lee et al 2010 | 39.6 | normal distribution | 0.1 | Foster et al., (2010) | Dickson 1990 | None applied, surface pressure | 1.0272 | normal | 0.0006 | Klochko et al. (2006) | NA | NA | Montecarlo and seacarb package in R | Henry's law, as of Weiss 1974, Zeebe Wolf-Gladrow 2001 | Lueker et al. 2000 | Lueker et al. 2000 | NA | NA | NA | DIC | Following Sosdian et al. (2018), the temporal DIC slope is derived from deep d11B-derived pH and CCD-derived [CO32-] and interpolated for our time intervals. In contrast to Sosdian et al. (2018), we calculate modern DIC for site 999 from alkalinity and preindustrial pH, which results in ~100 µmol/kg lower DIC than originally determined by Sosdian et al. (2018). This DIC offset is applied to all our data. | Sosdian et al. 2018 | 1825.0672 | normal distribution | 14.9328 | 29.8657 | NA | NA | NA | NA | 8.0476 | total scale | 0.060917 | 0.055022 | 357.6465 | 20 | modern kept constant | 337.6465 | 57.0245 | 48.5566 | Monte Carlo 10, 000 realisations | DIC, T, S, variables dependent on T and S (i.e. [B]T,K0, K1, K2, Kb), d11B analysis, d11Bsw, G. ruber calibration uncertainty | NA | NA | NA | NA | NA | NA | NA | NA | NA | NA | NA | NA | MB15 | pCO2 and pH reported are maximum probability of the 10,000 realisations of the Monte Carlo simulation. This value can slightly vary from one simulation to another.
boron isotopes | de la Vega | 2020 | 10.1038/s41598-020-67154-8 | 2497.34 | NA | NA | 351.9654 | 60.9303 | 50.7157 | Elwyn de la Vega | elwyn.de-la-vega@soton.ac.uk | de la Vega, E, Chalk, T.B, Wilson, P.A, Bysani, R.P, Foster, G.L (2020). "Atmospheric CO2 during the Mid-Piacenzian Warm Period and the M2 glaciation". Sci Rep 10, 11002 (2020). | 10.1038/s41598-020-67154-8 | 999 | A | 9 | 6 | 50 | 52 | NA | NA | NA | Carribbean | 12.75 | -78.73 | 12.75 | -78.73 | -2828 | -2828 | NA | NA | 2497.34 | NA | NA | NA | NA | tuned to LR04 | NA | NA | NA | NA | NA | NA | NA | NA | Globigerinoides ruber white | 300-355 | 90-120 | 0.8-1.2 | Barker et al., 2003 | ion exchange chromatography |  | NA | 2 | NA | 19.91 | normal distribution - standard deviation | 0.11 | 0.6 | normal distribution | 0.08 | 8.87 | normal distribution | 1.52 | Henehan et al. 2013 | shell size corrected for 300-355 um | 18.4 | normal distribution | NA | NA | Monte Carlo (10,000 realisations) | mixed layer | not applied | not applied | 28.0445 | normal distribution | 1.5 | 1.5 | 3.7 | NA | normal distribution | 0.185 | 0.185 | T=ln[(Mg/Ca)test/(0.38*((Mg/Ca)sw-t/(Mg/Ca)sw-m)^0.41)]/0.09+0.61*depth (with (Mg/Ca)sw-t at time t and (Mg/Ca)sw-m at modern) | Evans and Muller, 2012; Delaney et al., 1985 | 4.1464 | Horita et al., 2002; Brennan et al., 2013 | NA | Dekens et al., 2002 | NA | NA | NA | NA | NA | NA | NA | NA | 35 | set value | 1.5 | Modern kept constant | NA | NA | NA | NA | NA | NA | NA | NA | NA | NA | NA | NA | 432.5624 | set salinity value- uncertainty on B/Salinity relationship not included | 18.54 | Lee et al 2010 | 39.6 | normal distribution | 0.1 | Foster et al., (2010) | Dickson 1990 | None applied, surface pressure | 1.0272 | normal | 0.0006 | Klochko et al. (2006) | NA | NA | Montecarlo and seacarb package in R | Henry's law, as of Weiss 1974, Zeebe Wolf-Gladrow 2001 | Lueker et al. 2000 | Lueker et al. 2000 | NA | NA | NA | DIC | Following Sosdian et al. (2018), the temporal DIC slope is derived from deep d11B-derived pH and CCD-derived [CO32-] and interpolated for our time intervals. In contrast to Sosdian et al. (2018), we calculate modern DIC for site 999 from alkalinity and preindustrial pH, which results in ~100 µmol/kg lower DIC than originally determined by Sosdian et al. (2018). This DIC offset is applied to all our data. | Sosdian et al. 2018 | 1824.8115 | normal distribution | 15.1885 | 30.377 | NA | NA | NA | NA | 8.0354 | total scale | 0.057018 | 0.060646 | 371.9654 | 20 | modern kept constant | 351.9654 | 60.9303 | 50.7157 | Monte Carlo 10, 000 realisations | DIC, T, S, variables dependent on T and S (i.e. [B]T,K0, K1, K2, Kb), d11B analysis, d11Bsw, G. ruber calibration uncertainty | NA | NA | NA | NA | NA | NA | NA | NA | NA | NA | NA | NA | MB15 | pCO2 and pH reported are maximum probability of the 10,000 realisations of the Monte Carlo simulation. This value can slightly vary from one simulation to another.
boron isotopes | de la Vega | 2020 | 10.1038/s41598-020-67154-8 | 2498.3 | NA | NA | 349.767 | 69.0034 | 44.7422 | Elwyn de la Vega | elwyn.de-la-vega@soton.ac.uk | de la Vega, E, Chalk, T.B, Wilson, P.A, Bysani, R.P, Foster, G.L (2020). "Atmospheric CO2 during the Mid-Piacenzian Warm Period and the M2 glaciation". Sci Rep 10, 11002 (2020). | 10.1038/s41598-020-67154-8 | 999 | A | 9 | 6 | 53 | 55 | NA | NA | NA | Carribbean | 12.75 | -78.73 | 12.75 | -78.73 | -2828 | -2828 | NA | NA | 2498.3 | NA | NA | NA | NA | tuned to LR04 | NA | NA | NA | NA | NA | NA | NA | NA | Globigerinoides ruber white | 300-355 | 90-120 | 0.8-1.2 | Barker et al., 2003 | ion exchange chromatography |  | NA | 2 | NA | 19.88 | normal distribution - standard deviation | 0.09 | 0.6 | normal distribution | 0.08 | 8.87 | normal distribution | 1.52 | Henehan et al. 2013 | shell size corrected for 300-355 um | 18.35 | normal distribution | NA | NA | Monte Carlo (10,000 realisations) | mixed layer | not applied | not applied | 28.0149 | normal distribution | 1.5 | 1.5 | 3.69 | NA | normal distribution | 0.1845 | 0.1845 | T=ln[(Mg/Ca)test/(0.38*((Mg/Ca)sw-t/(Mg/Ca)sw-m)^0.41)]/0.09+0.61*depth (with (Mg/Ca)sw-t at time t and (Mg/Ca)sw-m at modern) | Evans and Muller, 2012; Delaney et al., 1985 | 4.1459 | Horita et al., 2002; Brennan et al., 2013 | NA | Dekens et al., 2002 | NA | NA | NA | NA | NA | NA | NA | NA | 35 | set value | 1.5 | Modern kept constant | NA | NA | NA | NA | NA | NA | NA | NA | NA | NA | NA | NA | 432.5624 | set salinity value- uncertainty on B/Salinity relationship not included | 18.54 | Lee et al 2010 | 39.6 | normal distribution | 0.1 | Foster et al., (2010) | Dickson 1990 | None applied, surface pressure | 1.0272 | normal | 0.0006 | Klochko et al. (2006) | NA | NA | Montecarlo and seacarb package in R | Henry's law, as of Weiss 1974, Zeebe Wolf-Gladrow 2001 | Lueker et al. 2000 | Lueker et al. 2000 | NA | NA | NA | DIC | Following Sosdian et al. (2018), the temporal DIC slope is derived from deep d11B-derived pH and CCD-derived [CO32-] and interpolated for our time intervals. In contrast to Sosdian et al. (2018), we calculate modern DIC for site 999 from alkalinity and preindustrial pH, which results in ~100 µmol/kg lower DIC than originally determined by Sosdian et al. (2018). This DIC offset is applied to all our data. | Sosdian et al. 2018 | 1824.8011 | normal distribution | 15.1989 | 30.3978 | NA | NA | NA | NA | 8.0349 | total scale | 0.052302 | 0.064925 | 369.767 | 20 | modern kept constant | 349.767 | 69.0034 | 44.7422 | Monte Carlo 10, 000 realisations | DIC, T, S, variables dependent on T and S (i.e. [B]T,K0, K1, K2, Kb), d11B analysis, d11Bsw, G. ruber calibration uncertainty | NA | NA | NA | NA | NA | NA | NA | NA | NA | NA | NA | NA | MB15 | pCO2 and pH reported are maximum probability of the 10,000 realisations of the Monte Carlo simulation. This value can slightly vary from one simulation to another.
boron isotopes | de la Vega | 2020 | 10.1038/s41598-020-67154-8 | 2517.16 | NA | NA | 247.6291 | 46.2277 | 35.5203 | Elwyn de la Vega | elwyn.de-la-vega@soton.ac.uk | de la Vega, E, Chalk, T.B, Wilson, P.A, Bysani, R.P, Foster, G.L (2020). "Atmospheric CO2 during the Mid-Piacenzian Warm Period and the M2 glaciation". Sci Rep 10, 11002 (2020). | 10.1038/s41598-020-67154-8 | 999 | A | 9 | 6 | 112 | 114 | NA | NA | NA | Carribbean | 12.75 | -78.73 | 12.75 | -78.73 | -2828 | -2828 | NA | NA | 2517.16 | NA | NA | NA | NA | tuned to LR04 | NA | NA | NA | NA | NA | NA | NA | NA | Globigerinoides ruber white | 300-355 | 90-120 | 0.8-1.2 | Barker et al., 2003 | ion exchange chromatography |  | NA | 2 | NA | 20.71 | normal distribution - standard deviation | 0.09 | 0.6 | normal distribution | 0.08 | 8.87 | normal distribution | 1.52 | Henehan et al. 2013 | shell size corrected for 300-355 um | 19.7333 | normal distribution | NA | NA | Monte Carlo (10,000 realisations) | mixed layer | not applied | not applied | 27.4049 | normal distribution | 1.5 | 1.5 | 3.49 | NA | normal distribution | 0.1745 | 0.1745 | T=ln[(Mg/Ca)test/(0.38*((Mg/Ca)sw-t/(Mg/Ca)sw-m)^0.41)]/0.09+0.61*depth (with (Mg/Ca)sw-t at time t and (Mg/Ca)sw-m at modern) | Evans and Muller, 2012; Delaney et al., 1985 | 4.1376 | Horita et al., 2002; Brennan et al., 2013 | NA | Dekens et al., 2002 | NA | NA | NA | NA | NA | NA | NA | NA | 35 | set value | 1.5 | Modern kept constant | NA | NA | NA | NA | NA | NA | NA | NA | NA | NA | NA | NA | 432.5624 | set salinity value- uncertainty on B/Salinity relationship not included | 18.54 | Lee et al 2010 | 39.6 | normal distribution | 0.1 | Foster et al., (2010) | Dickson 1990 | None applied, surface pressure | 1.0272 | normal | 0.0006 | Klochko et al. (2006) | NA | NA | Montecarlo and seacarb package in R | Henry's law, as of Weiss 1974, Zeebe Wolf-Gladrow 2001 | Lueker et al. 2000 | Lueker et al. 2000 | NA | NA | NA | DIC | Following Sosdian et al. (2018), the temporal DIC slope is derived from deep d11B-derived pH and CCD-derived [CO32-] and interpolated for our time intervals. In contrast to Sosdian et al. (2018), we calculate modern DIC for site 999 from alkalinity and preindustrial pH, which results in ~100 µmol/kg lower DIC than originally determined by Sosdian et al. (2018). This DIC offset is applied to all our data. | Sosdian et al. 2018 | 1824.5961 | normal distribution | 15.4039 | 30.8078 | NA | NA | NA | NA | 8.1606 | total scale | 0.055983 | 0.060219 | 267.6291 | 20 | modern kept constant | 247.6291 | 46.2277 | 35.5203 | Monte Carlo 10, 000 realisations | DIC, T, S, variables dependent on T and S (i.e. [B]T,K0, K1, K2, Kb), d11B analysis, d11Bsw, G. ruber calibration uncertainty | NA | NA | NA | NA | NA | NA | NA | NA | NA | NA | NA | NA | MB15 | pCO2 and pH reported are maximum probability of the 10,000 realisations of the Monte Carlo simulation. This value can slightly vary from one simulation to another.
boron isotopes | de la Vega | 2020 | 10.1038/s41598-020-67154-8 | 2540.44 | NA | NA | 333.8066 | 55.8995 | 50.8236 | Elwyn de la Vega | elwyn.de-la-vega@soton.ac.uk | de la Vega, E, Chalk, T.B, Wilson, P.A, Bysani, R.P, Foster, G.L (2020). "Atmospheric CO2 during the Mid-Piacenzian Warm Period and the M2 glaciation". Sci Rep 10, 11002 (2020). | 10.1038/s41598-020-67154-8 | 999 | A | 9 | 7 | 37 | 39 | NA | NA | NA | Carribbean | 12.75 | -78.73 | 12.75 | -78.73 | -2828 | -2828 | NA | NA | 2540.44 | NA | NA | NA | NA | tuned to LR04 | NA | NA | NA | NA | NA | NA | NA | NA | Globigerinoides ruber white | 300-355 | 90-120 | 0.8-1.2 | Barker et al., 2003 | ion exchange chromatography |  | NA | 2 | NA | 20 | normal distribution - standard deviation | 0.09 | 0.6 | normal distribution | 0.08 | 8.87 | normal distribution | 1.52 | Henehan et al. 2013 | shell size corrected for 300-355 um | 18.55 | normal distribution | NA | NA | Monte Carlo (10,000 realisations) | mixed layer | not applied | not applied | 27.3834 | normal distribution | 1.5 | 1.5 | 3.48 | NA | normal distribution | 0.174 | 0.174 | T=ln[(Mg/Ca)test/(0.38*((Mg/Ca)sw-t/(Mg/Ca)sw-m)^0.41)]/0.09+0.61*depth (with (Mg/Ca)sw-t at time t and (Mg/Ca)sw-m at modern) | Evans and Muller, 2012; Delaney et al., 1985 | 4.1282 | Horita et al., 2002; Brennan et al., 2013 | NA | Dekens et al., 2002 | NA | NA | NA | NA | NA | NA | NA | NA | 35 | set value | 1.5 | Modern kept constant | NA | NA | NA | NA | NA | NA | NA | NA | NA | NA | NA | NA | 432.5624 | set salinity value- uncertainty on B/Salinity relationship not included | 18.54 | Lee et al 2010 | 39.6 | normal distribution | 0.1 | Foster et al., (2010) | Dickson 1990 | None applied, surface pressure | 1.0272 | normal | 0.0006 | Klochko et al. (2006) | NA | NA | Montecarlo and seacarb package in R | Henry's law, as of Weiss 1974, Zeebe Wolf-Gladrow 2001 | Lueker et al. 2000 | Lueker et al. 2000 | NA | NA | NA | DIC | Following Sosdian et al. (2018), the temporal DIC slope is derived from deep d11B-derived pH and CCD-derived [CO32-] and interpolated for our time intervals. In contrast to Sosdian et al. (2018), we calculate modern DIC for site 999 from alkalinity and preindustrial pH, which results in ~100 µmol/kg lower DIC than originally determined by Sosdian et al. (2018). This DIC offset is applied to all our data. | Sosdian et al. 2018 | 1824.343 | normal distribution | 15.657 | 31.3139 | NA | NA | NA | NA | 8.0512 | total scale | 0.063071 | 0.054498 | 353.8066 | 20 | modern kept constant | 333.8066 | 55.8995 | 50.8236 | Monte Carlo 10, 000 realisations | DIC, T, S, variables dependent on T and S (i.e. [B]T,K0, K1, K2, Kb), d11B analysis, d11Bsw, G. ruber calibration uncertainty | NA | NA | NA | NA | NA | NA | NA | NA | NA | NA | NA | NA | MB15 | pCO2 and pH reported are maximum probability of the 10,000 realisations of the Monte Carlo simulation. This value can slightly vary from one simulation to another.
boron isotopes | de la Vega | 2020 | 10.1038/s41598-020-67154-8 | 2572.4 | NA | NA | 303.1261 | 49.3441 | 46.2432 | Elwyn de la Vega | elwyn.de-la-vega@soton.ac.uk | de la Vega, E, Chalk, T.B, Wilson, P.A, Bysani, R.P, Foster, G.L (2020). "Atmospheric CO2 during the Mid-Piacenzian Warm Period and the M2 glaciation". Sci Rep 10, 11002 (2020). | 10.1038/s41598-020-67154-8 | 999 | A | 9 | CC | 23 | 25 | NA | NA | NA | Carribbean | 12.75 | -78.73 | 12.75 | -78.73 | -2828 | -2828 | NA | NA | 2572.4 | NA | NA | NA | NA | tuned to LR04 | NA | NA | NA | NA | NA | NA | NA | NA | Globigerinoides ruber white | 300-355 | 90-120 | 0.8-1.2 | Barker et al., 2003 | ion exchange chromatography |  | NA | 2 | NA | 20.32 | normal distribution - standard deviation | 0.1 | 0.6 | normal distribution | 0.08 | 8.87 | normal distribution | 1.52 | Henehan et al. 2013 | shell size corrected for 300-355 um | 19.0833 | normal distribution | NA | NA | Monte Carlo (10,000 realisations) | mixed layer | not applied | not applied | 28.3726 | normal distribution | 1.5 | 1.5 | 3.8 | NA | normal distribution | 0.19 | 0.19 | T=ln[(Mg/Ca)test/(0.38*((Mg/Ca)sw-t/(Mg/Ca)sw-m)^0.41)]/0.09+0.61*depth (with (Mg/Ca)sw-t at time t and (Mg/Ca)sw-m at modern) | Evans and Muller, 2012; Delaney et al., 1985 | 4.1176 | Horita et al., 2002; Brennan et al., 2013 | NA | Dekens et al., 2002 | NA | NA | NA | NA | NA | NA | NA | NA | 35 | set value | 1.5 | Modern kept constant | NA | NA | NA | NA | NA | NA | NA | NA | NA | NA | NA | NA | 432.5624 | set salinity value- uncertainty on B/Salinity relationship not included | 18.54 | Lee et al 2010 | 39.6 | normal distribution | 0.1 | Foster et al., (2010) | Dickson 1990 | None applied, surface pressure | 1.0272 | normal | 0.0006 | Klochko et al. (2006) | NA | NA | Montecarlo and seacarb package in R | Henry's law, as of Weiss 1974, Zeebe Wolf-Gladrow 2001 | Lueker et al. 2000 | Lueker et al. 2000 | NA | NA | NA | DIC | Following Sosdian et al. (2018), the temporal DIC slope is derived from deep d11B-derived pH and CCD-derived [CO32-] and interpolated for our time intervals. In contrast to Sosdian et al. (2018), we calculate modern DIC for site 999 from alkalinity and preindustrial pH, which results in ~100 µmol/kg lower DIC than originally determined by Sosdian et al. (2018). This DIC offset is applied to all our data. | Sosdian et al. 2018 | 1823.9957 | normal distribution | 16.0043 | 32.0087 | NA | NA | NA | NA | 8.0903 | total scale | 0.059021 | 0.05648 | 323.1261 | 20 | modern kept constant | 303.1261 | 49.3441 | 46.2432 | Monte Carlo 10, 000 realisations | DIC, T, S, variables dependent on T and S (i.e. [B]T,K0, K1, K2, Kb), d11B analysis, d11Bsw, G. ruber calibration uncertainty | NA | NA | NA | NA | NA | NA | NA | NA | NA | NA | NA | NA | MB15 | pCO2 and pH reported are maximum probability of the 10,000 realisations of the Monte Carlo simulation. This value can slightly vary from one simulation to another.
boron isotopes | de la Vega | 2020 | 10.1038/s41598-020-67154-8 | 2586.5 | NA | NA | 326.1651 | 57.9299 | 46.2487 | Elwyn de la Vega | elwyn.de-la-vega@soton.ac.uk | de la Vega, E, Chalk, T.B, Wilson, P.A, Bysani, R.P, Foster, G.L (2020). "Atmospheric CO2 during the Mid-Piacenzian Warm Period and the M2 glaciation". Sci Rep 10, 11002 (2020). | 10.1038/s41598-020-67154-8 | 999 | A | 10 | 1 | 52 | 54 | NA | NA | NA | Carribbean | 12.75 | -78.73 | 12.75 | -78.73 | -2828 | -2828 | NA | NA | 2586.5 | NA | NA | NA | NA | tuned to LR04 | NA | NA | NA | NA | NA | NA | NA | NA | Globigerinoides ruber white | 300-355 | 90-120 | 0.8-1.2 | Barker et al., 2003 | ion exchange chromatography |  | NA | 2 | NA | 20.04 | normal distribution - standard deviation | 0.1 | 0.6 | normal distribution | 0.08 | 8.87 | normal distribution | 1.52 | Henehan et al. 2013 | shell size corrected for 300-355 um | 18.6167 | normal distribution | NA | NA | Monte Carlo (10,000 realisations) | mixed layer | not applied | not applied | 27.5273 | normal distribution | 1.5 | 1.5 | 3.52 | NA | normal distribution | 0.176 | 0.176 | T=ln[(Mg/Ca)test/(0.38*((Mg/Ca)sw-t/(Mg/Ca)sw-m)^0.41)]/0.09+0.61*depth (with (Mg/Ca)sw-t at time t and (Mg/Ca)sw-m at modern) | Evans and Muller, 2012; Delaney et al., 1985 | 4.113 | Horita et al., 2002; Brennan et al., 2013 | NA | Dekens et al., 2002 | NA | NA | NA | NA | NA | NA | NA | NA | 35 | set value | 1.5 | Modern kept constant | NA | NA | NA | NA | NA | NA | NA | NA | NA | NA | NA | NA | 432.5624 | set salinity value- uncertainty on B/Salinity relationship not included | 18.54 | Lee et al 2010 | 39.6 | normal distribution | 0.1 | Foster et al., (2010) | Dickson 1990 | None applied, surface pressure | 1.0272 | normal | 0.0006 | Klochko et al. (2006) | NA | NA | Montecarlo and seacarb package in R | Henry's law, as of Weiss 1974, Zeebe Wolf-Gladrow 2001 | Lueker et al. 2000 | Lueker et al. 2000 | NA | NA | NA | DIC | Following Sosdian et al. (2018), the temporal DIC slope is derived from deep d11B-derived pH and CCD-derived [CO32-] and interpolated for our time intervals. In contrast to Sosdian et al. (2018), we calculate modern DIC for site 999 from alkalinity and preindustrial pH, which results in ~100 µmol/kg lower DIC than originally determined by Sosdian et al. (2018). This DIC offset is applied to all our data. | Sosdian et al. 2018 | 1823.8424 | normal distribution | 16.1576 | 32.3152 | NA | NA | NA | NA | 8.0609 | total scale | 0.057987 | 0.058814 | 346.1651 | 20 | modern kept constant | 326.1651 | 57.9299 | 46.2487 | Monte Carlo 10, 000 realisations | DIC, T, S, variables dependent on T and S (i.e. [B]T,K0, K1, K2, Kb), d11B analysis, d11Bsw, G. ruber calibration uncertainty | NA | NA | NA | NA | NA | NA | NA | NA | NA | NA | NA | NA | MB15 | pCO2 and pH reported are maximum probability of the 10,000 realisations of the Monte Carlo simulation. This value can slightly vary from one simulation to another.
boron isotopes | de la Vega | 2020 | 10.1038/s41598-020-67154-8 | 2600.34 | NA | NA | 357.5469 | 64.1978 | 53.579 | Elwyn de la Vega | elwyn.de-la-vega@soton.ac.uk | de la Vega, E, Chalk, T.B, Wilson, P.A, Bysani, R.P, Foster, G.L (2020). "Atmospheric CO2 during the Mid-Piacenzian Warm Period and the M2 glaciation". Sci Rep 10, 11002 (2020). | 10.1038/s41598-020-67154-8 | 999 | A | 10 | 1 | 107 | 109 | NA | NA | NA | Carribbean | 12.75 | -78.73 | 12.75 | -78.73 | -2828 | -2828 | NA | NA | 2600.34 | NA | NA | NA | NA | tuned to LR04 | NA | NA | NA | NA | NA | NA | NA | NA | Globigerinoides ruber white | 300-355 | 90-120 | 0.8-1.2 | Barker et al., 2003 | ion exchange chromatography |  | NA | 2 | NA | 19.93 | normal distribution - standard deviation | 0.13 | 0.6 | normal distribution | 0.08 | 8.87 | normal distribution | 1.52 | Henehan et al. 2013 | shell size corrected for 300-355 um | 18.4333 | normal distribution | NA | NA | Monte Carlo (10,000 realisations) | mixed layer | not applied | not applied | 28.8691 | normal distribution | 1.5 | 1.5 | 3.97 | NA | normal distribution | 0.1985 | 0.1985 | T=ln[(Mg/Ca)test/(0.38*((Mg/Ca)sw-t/(Mg/Ca)sw-m)^0.41)]/0.09+0.61*depth (with (Mg/Ca)sw-t at time t and (Mg/Ca)sw-m at modern) | Evans and Muller, 2012; Delaney et al., 1985 | 4.1084 | Horita et al., 2002; Brennan et al., 2013 | NA | Dekens et al., 2002 | NA | NA | NA | NA | NA | NA | NA | NA | 35 | set value | 1.5 | Modern kept constant | NA | NA | NA | NA | NA | NA | NA | NA | NA | NA | NA | NA | 432.5624 | set salinity value- uncertainty on B/Salinity relationship not included | 18.54 | Lee et al 2010 | 39.6 | normal distribution | 0.1 | Foster et al., (2010) | Dickson 1990 | None applied, surface pressure | 1.0272 | normal | 0.0006 | Klochko et al. (2006) | NA | NA | Montecarlo and seacarb package in R | Henry's law, as of Weiss 1974, Zeebe Wolf-Gladrow 2001 | Lueker et al. 2000 | Lueker et al. 2000 | NA | NA | NA | DIC | Following Sosdian et al. (2018), the temporal DIC slope is derived from deep d11B-derived pH and CCD-derived [CO32-] and interpolated for our time intervals. In contrast to Sosdian et al. (2018), we calculate modern DIC for site 999 from alkalinity and preindustrial pH, which results in ~100 µmol/kg lower DIC than originally determined by Sosdian et al. (2018). This DIC offset is applied to all our data. | Sosdian et al. 2018 | 1823.692 | normal distribution | 16.308 | 32.6161 | NA | NA | NA | NA | 8.0263 | total scale | 0.063216 | 0.059255 | 377.5469 | 20 | modern kept constant | 357.5469 | 64.1978 | 53.579 | Monte Carlo 10, 000 realisations | DIC, T, S, variables dependent on T and S (i.e. [B]T,K0, K1, K2, Kb), d11B analysis, d11Bsw, G. ruber calibration uncertainty | NA | NA | NA | NA | NA | NA | NA | NA | NA | NA | NA | NA | MB15 | pCO2 and pH reported are maximum probability of the 10,000 realisations of the Monte Carlo simulation. This value can slightly vary from one simulation to another.
boron isotopes | de la Vega | 2020 | 10.1038/s41598-020-67154-8 | 2618.69 | NA | NA | 282.9317 | 48.7362 | 42.9415 | Elwyn de la Vega | elwyn.de-la-vega@soton.ac.uk | de la Vega, E, Chalk, T.B, Wilson, P.A, Bysani, R.P, Foster, G.L (2020). "Atmospheric CO2 during the Mid-Piacenzian Warm Period and the M2 glaciation". Sci Rep 10, 11002 (2020). | 10.1038/s41598-020-67154-8 | 999 | A | 10 | 2 | 21 | 23 | NA | NA | NA | Carribbean | 12.75 | -78.73 | 12.75 | -78.73 | -2828 | -2828 | NA | NA | 2618.69 | NA | NA | NA | NA | tuned to LR04 | NA | NA | NA | NA | NA | NA | NA | NA | Globigerinoides ruber white | 300-355 | 90-120 | 0.8-1.2 | Barker et al., 2003 | ion exchange chromatography |  | NA | 2 | NA | 20.42 | normal distribution - standard deviation | 0.09 | 0.6 | normal distribution | 0.08 | 8.87 | normal distribution | 1.52 | Henehan et al. 2013 | shell size corrected for 300-355 um | 19.25 | normal distribution | NA | NA | Monte Carlo (10,000 realisations) | mixed layer | not applied | not applied | 27.5706 | normal distribution | 1.5 | 1.5 | 3.53 | NA | normal distribution | 0.1765 | 0.1765 | T=ln[(Mg/Ca)test/(0.38*((Mg/Ca)sw-t/(Mg/Ca)sw-m)^0.41)]/0.09+0.61*depth (with (Mg/Ca)sw-t at time t and (Mg/Ca)sw-m at modern) | Evans and Muller, 2012; Delaney et al., 1985 | 4.1023 | Horita et al., 2002; Brennan et al., 2013 | NA | Dekens et al., 2002 | NA | NA | NA | NA | NA | NA | NA | NA | 35 | set value | 1.5 | Modern kept constant | NA | NA | NA | NA | NA | NA | NA | NA | NA | NA | NA | NA | 432.5624 | set salinity value- uncertainty on B/Salinity relationship not included | 18.54 | Lee et al 2010 | 39.6 | normal distribution | 0.1 | Foster et al., (2010) | Dickson 1990 | None applied, surface pressure | 1.0272 | normal | 0.0006 | Klochko et al. (2006) | NA | NA | Montecarlo and seacarb package in R | Henry's law, as of Weiss 1974, Zeebe Wolf-Gladrow 2001 | Lueker et al. 2000 | Lueker et al. 2000 | NA | NA | NA | DIC | Following Sosdian et al. (2018), the temporal DIC slope is derived from deep d11B-derived pH and CCD-derived [CO32-] and interpolated for our time intervals. In contrast to Sosdian et al. (2018), we calculate modern DIC for site 999 from alkalinity and preindustrial pH, which results in ~100 µmol/kg lower DIC than originally determined by Sosdian et al. (2018). This DIC offset is applied to all our data. | Sosdian et al. 2018 | 1823.4925 | normal distribution | 16.5075 | 33.015 | NA | NA | NA | NA | 8.1111 | total scale | 0.061924 | 0.055678 | 302.9317 | 20 | modern kept constant | 282.9317 | 48.7362 | 42.9415 | Monte Carlo 10, 000 realisations | DIC, T, S, variables dependent on T and S (i.e. [B]T,K0, K1, K2, Kb), d11B analysis, d11Bsw, G. ruber calibration uncertainty | NA | NA | NA | NA | NA | NA | NA | NA | NA | NA | NA | NA | MB15 | pCO2 and pH reported are maximum probability of the 10,000 realisations of the Monte Carlo simulation. This value can slightly vary from one simulation to another.
boron isotopes | de la Vega | 2020 | 10.1038/s41598-020-67154-8 | 2626.86 | NA | NA | 304.9278 | 54.0883 | 43.8394 | Elwyn de la Vega | elwyn.de-la-vega@soton.ac.uk | de la Vega, E, Chalk, T.B, Wilson, P.A, Bysani, R.P, Foster, G.L (2020). "Atmospheric CO2 during the Mid-Piacenzian Warm Period and the M2 glaciation". Sci Rep 10, 11002 (2020). | 10.1038/s41598-020-67154-8 | 999 | A | 10 | 2 | 50 | 52 | NA | NA | NA | Carribbean | 12.75 | -78.73 | 12.75 | -78.73 | -2828 | -2828 | NA | NA | 2626.86 | NA | NA | NA | NA | tuned to LR04 | NA | NA | NA | NA | NA | NA | NA | NA | Globigerinoides ruber white | 300-355 | 90-120 | 0.8-1.2 | Barker et al., 2003 | ion exchange chromatography |  | NA | 2 | NA | 20.23 | normal distribution - standard deviation | 0.1 | 0.6 | normal distribution | 0.08 | 8.87 | normal distribution | 1.52 | Henehan et al. 2013 | shell size corrected for 300-355 um | 18.9333 | normal distribution | NA | NA | Monte Carlo (10,000 realisations) | mixed layer | not applied | not applied | 27.7918 | normal distribution | 1.5 | 1.5 | 3.6 | NA | normal distribution | 0.18 | 0.18 | T=ln[(Mg/Ca)test/(0.38*((Mg/Ca)sw-t/(Mg/Ca)sw-m)^0.41)]/0.09+0.61*depth (with (Mg/Ca)sw-t at time t and (Mg/Ca)sw-m at modern) | Evans and Muller, 2012; Delaney et al., 1985 | 4.0996 | Horita et al., 2002; Brennan et al., 2013 | NA | Dekens et al., 2002 | NA | NA | NA | NA | NA | NA | NA | NA | 35 | set value | 1.5 | Modern kept constant | NA | NA | NA | NA | NA | NA | NA | NA | NA | NA | NA | NA | 432.5624 | set salinity value- uncertainty on B/Salinity relationship not included | 18.54 | Lee et al 2010 | 39.6 | normal distribution | 0.1 | Foster et al., (2010) | Dickson 1990 | None applied, surface pressure | 1.0272 | normal | 0.0006 | Klochko et al. (2006) | NA | NA | Montecarlo and seacarb package in R | Henry's law, as of Weiss 1974, Zeebe Wolf-Gladrow 2001 | Lueker et al. 2000 | Lueker et al. 2000 | NA | NA | NA | DIC | Following Sosdian et al. (2018), the temporal DIC slope is derived from deep d11B-derived pH and CCD-derived [CO32-] and interpolated for our time intervals. In contrast to Sosdian et al. (2018), we calculate modern DIC for site 999 from alkalinity and preindustrial pH, which results in ~100 µmol/kg lower DIC than originally determined by Sosdian et al. (2018). This DIC offset is applied to all our data. | Sosdian et al. 2018 | 1823.4037 | normal distribution | 16.5963 | 33.1926 | NA | NA | NA | NA | 8.0841 | total scale | 0.05936 | 0.057663 | 324.9278 | 20 | modern kept constant | 304.9278 | 54.0883 | 43.8394 | Monte Carlo 10, 000 realisations | DIC, T, S, variables dependent on T and S (i.e. [B]T,K0, K1, K2, Kb), d11B analysis, d11Bsw, G. ruber calibration uncertainty | NA | NA | NA | NA | NA | NA | NA | NA | NA | NA | NA | NA | MB15 | pCO2 and pH reported are maximum probability of the 10,000 realisations of the Monte Carlo simulation. This value can slightly vary from one simulation to another.
boron isotopes | de la Vega | 2020 | 10.1038/s41598-020-67154-8 | 2632.74 | NA | NA | 252.939 | 42.8695 | 38.8492 | Elwyn de la Vega | elwyn.de-la-vega@soton.ac.uk | de la Vega, E, Chalk, T.B, Wilson, P.A, Bysani, R.P, Foster, G.L (2020). "Atmospheric CO2 during the Mid-Piacenzian Warm Period and the M2 glaciation". Sci Rep 10, 11002 (2020). | 10.1038/s41598-020-67154-8 | 999 | A | 10 | 2 | 70 | 72 | NA | NA | NA | Carribbean | 12.75 | -78.73 | 12.75 | -78.73 | -2828 | -2828 | NA | NA | 2632.74 | NA | NA | NA | NA | tuned to LR04 | NA | NA | NA | NA | NA | NA | NA | NA | Globigerinoides ruber white | 300-355 | 90-120 | 0.8-1.2 | Barker et al., 2003 | ion exchange chromatography |  | NA | 2 | NA | 20.8 | normal distribution - standard deviation | 0.1 | 0.6 | normal distribution | 0.08 | 8.87 | normal distribution | 1.52 | Henehan et al. 2013 | shell size corrected for 300-355 um | 19.8833 | normal distribution | NA | NA | Monte Carlo (10,000 realisations) | mixed layer | not applied | not applied | 28.6548 | normal distribution | 1.5 | 1.5 | 3.89 | NA | normal distribution | 0.1945 | 0.1945 | T=ln[(Mg/Ca)test/(0.38*((Mg/Ca)sw-t/(Mg/Ca)sw-m)^0.41)]/0.09+0.61*depth (with (Mg/Ca)sw-t at time t and (Mg/Ca)sw-m at modern) | Evans and Muller, 2012; Delaney et al., 1985 | 4.0976 | Horita et al., 2002; Brennan et al., 2013 | NA | Dekens et al., 2002 | NA | NA | NA | NA | NA | NA | NA | NA | 35 | set value | 1.5 | Modern kept constant | NA | NA | NA | NA | NA | NA | NA | NA | NA | NA | NA | NA | 432.5624 | set salinity value- uncertainty on B/Salinity relationship not included | 18.54 | Lee et al 2010 | 39.6 | normal distribution | 0.1 | Foster et al., (2010) | Dickson 1990 | None applied, surface pressure | 1.0272 | normal | 0.0006 | Klochko et al. (2006) | NA | NA | Montecarlo and seacarb package in R | Henry's law, as of Weiss 1974, Zeebe Wolf-Gladrow 2001 | Lueker et al. 2000 | Lueker et al. 2000 | NA | NA | NA | DIC | Following Sosdian et al. (2018), the temporal DIC slope is derived from deep d11B-derived pH and CCD-derived [CO32-] and interpolated for our time intervals. In contrast to Sosdian et al. (2018), we calculate modern DIC for site 999 from alkalinity and preindustrial pH, which results in ~100 µmol/kg lower DIC than originally determined by Sosdian et al. (2018). This DIC offset is applied to all our data. | Sosdian et al. 2018 | 1823.3398 | normal distribution | 16.6602 | 33.3204 | NA | NA | NA | NA | 8.1517 | total scale | 0.061166 | 0.054253 | 272.939 | 20 | modern kept constant | 252.939 | 42.8695 | 38.8492 | Monte Carlo 10, 000 realisations | DIC, T, S, variables dependent on T and S (i.e. [B]T,K0, K1, K2, Kb), d11B analysis, d11Bsw, G. ruber calibration uncertainty | NA | NA | NA | NA | NA | NA | NA | NA | NA | NA | NA | NA | MB15 | pCO2 and pH reported are maximum probability of the 10,000 realisations of the Monte Carlo simulation. This value can slightly vary from one simulation to another.
boron isotopes | de la Vega | 2020 | 10.1038/s41598-020-67154-8 | 2647.36 | NA | NA | 283.7061 | 49.4195 | 40.7076 | Elwyn de la Vega | elwyn.de-la-vega@soton.ac.uk | de la Vega, E, Chalk, T.B, Wilson, P.A, Bysani, R.P, Foster, G.L (2020). "Atmospheric CO2 during the Mid-Piacenzian Warm Period and the M2 glaciation". Sci Rep 10, 11002 (2020). | 10.1038/s41598-020-67154-8 | 999 | A | 10 | 2 | 121 | 123 | NA | NA | NA | Carribbean | 12.75 | -78.73 | 12.75 | -78.73 | -2828 | -2828 | NA | NA | 2647.36 | NA | NA | NA | NA | tuned to LR04 | NA | NA | NA | NA | NA | NA | NA | NA | Globigerinoides ruber white | 300-355 | 90-120 | 0.8-1.2 | Barker et al., 2003 | ion exchange chromatography |  | NA | 2 | NA | 20.43 | normal distribution - standard deviation | 0.09 | 0.6 | normal distribution | 0.08 | 8.87 | normal distribution | 1.52 | Henehan et al. 2013 | shell size corrected for 300-355 um | 19.2667 | normal distribution | NA | NA | Monte Carlo (10,000 realisations) | mixed layer | not applied | not applied | 28.0133 | normal distribution | 1.5 | 1.5 | 3.67 | NA | normal distribution | 0.1835 | 0.1835 | T=ln[(Mg/Ca)test/(0.38*((Mg/Ca)sw-t/(Mg/Ca)sw-m)^0.41)]/0.09+0.61*depth (with (Mg/Ca)sw-t at time t and (Mg/Ca)sw-m at modern) | Evans and Muller, 2012; Delaney et al., 1985 | 4.0928 | Horita et al., 2002; Brennan et al., 2013 | NA | Dekens et al., 2002 | NA | NA | NA | NA | NA | NA | NA | NA | 35 | set value | 1.5 | Modern kept constant | NA | NA | NA | NA | NA | NA | NA | NA | NA | NA | NA | NA | 432.5624 | set salinity value- uncertainty on B/Salinity relationship not included | 18.54 | Lee et al 2010 | 39.6 | normal distribution | 0.1 | Foster et al., (2010) | Dickson 1990 | None applied, surface pressure | 1.0272 | normal | 0.0006 | Klochko et al. (2006) | NA | NA | Montecarlo and seacarb package in R | Henry's law, as of Weiss 1974, Zeebe Wolf-Gladrow 2001 | Lueker et al. 2000 | Lueker et al. 2000 | NA | NA | NA | DIC | Following Sosdian et al. (2018), the temporal DIC slope is derived from deep d11B-derived pH and CCD-derived [CO32-] and interpolated for our time intervals. In contrast to Sosdian et al. (2018), we calculate modern DIC for site 999 from alkalinity and preindustrial pH, which results in ~100 µmol/kg lower DIC than originally determined by Sosdian et al. (2018). This DIC offset is applied to all our data. | Sosdian et al. 2018 | 1823.1809 | normal distribution | 16.8191 | 33.6383 | NA | NA | NA | NA | 8.1113 | total scale | 0.057147 | 0.057542 | 303.7061 | 20 | modern kept constant | 283.7061 | 49.4195 | 40.7076 | Monte Carlo 10, 000 realisations | DIC, T, S, variables dependent on T and S (i.e. [B]T,K0, K1, K2, Kb), d11B analysis, d11Bsw, G. ruber calibration uncertainty | NA | NA | NA | NA | NA | NA | NA | NA | NA | NA | NA | NA | MB15 | pCO2 and pH reported are maximum probability of the 10,000 realisations of the Monte Carlo simulation. This value can slightly vary from one simulation to another.
boron isotopes | de la Vega | 2020 | 10.1038/s41598-020-67154-8 | 2661.38 | NA | NA | 305.0991 | 52.0813 | 45.4595 | Elwyn de la Vega | elwyn.de-la-vega@soton.ac.uk | de la Vega, E, Chalk, T.B, Wilson, P.A, Bysani, R.P, Foster, G.L (2020). "Atmospheric CO2 during the Mid-Piacenzian Warm Period and the M2 glaciation". Sci Rep 10, 11002 (2020). | 10.1038/s41598-020-67154-8 | 999 | A | 10 | 3 | 19 | 20 | NA | NA | NA | Carribbean | 12.75 | -78.73 | 12.75 | -78.73 | -2828 | -2828 | NA | NA | 2661.38 | NA | NA | NA | NA | tuned to LR04 | NA | NA | NA | NA | NA | NA | NA | NA | Globigerinoides ruber white | 300-355 | 90-120 | 0.8-1.2 | Barker et al., 2003 | ion exchange chromatography |  | NA | 2 | NA | 20.36 | normal distribution - standard deviation | 0.11 | 0.6 | normal distribution | 0.08 | 8.87 | normal distribution | 1.52 | Henehan et al. 2013 | shell size corrected for 300-355 um | 19.15 | normal distribution | NA | NA | Monte Carlo (10,000 realisations) | mixed layer | not applied | not applied | 29.3039 | normal distribution | 1.5 | 1.5 | 4.12 | NA | normal distribution | 0.206 | 0.206 | T=ln[(Mg/Ca)test/(0.38*((Mg/Ca)sw-t/(Mg/Ca)sw-m)^0.41)]/0.09+0.61*depth (with (Mg/Ca)sw-t at time t and (Mg/Ca)sw-m at modern) | Evans and Muller, 2012; Delaney et al., 1985 | 4.0879 | Horita et al., 2002; Brennan et al., 2013 | NA | Dekens et al., 2002 | NA | NA | NA | NA | NA | NA | NA | NA | 35 | set value | 1.5 | Modern kept constant | NA | NA | NA | NA | NA | NA | NA | NA | NA | NA | NA | NA | 432.5624 | set salinity value- uncertainty on B/Salinity relationship not included | 18.54 | Lee et al 2010 | 39.6 | normal distribution | 0.1 | Foster et al., (2010) | Dickson 1990 | None applied, surface pressure | 1.0272 | normal | 0.0006 | Klochko et al. (2006) | NA | NA | Montecarlo and seacarb package in R | Henry's law, as of Weiss 1974, Zeebe Wolf-Gladrow 2001 | Lueker et al. 2000 | Lueker et al. 2000 | NA | NA | NA | DIC | Following Sosdian et al. (2018), the temporal DIC slope is derived from deep d11B-derived pH and CCD-derived [CO32-] and interpolated for our time intervals. In contrast to Sosdian et al. (2018), we calculate modern DIC for site 999 from alkalinity and preindustrial pH, which results in ~100 µmol/kg lower DIC than originally determined by Sosdian et al. (2018). This DIC offset is applied to all our data. | Sosdian et al. 2018 | 1823.0285 | normal distribution | 16.9715 | 33.943 | NA | NA | NA | NA | 8.0827 | total scale | 0.063414 | 0.054236 | 325.0991 | 20 | modern kept constant | 305.0991 | 52.0813 | 45.4595 | Monte Carlo 10, 000 realisations | DIC, T, S, variables dependent on T and S (i.e. [B]T,K0, K1, K2, Kb), d11B analysis, d11Bsw, G. ruber calibration uncertainty | NA | NA | NA | NA | NA | NA | NA | NA | NA | NA | NA | NA | MB15 | pCO2 and pH reported are maximum probability of the 10,000 realisations of the Monte Carlo simulation. This value can slightly vary from one simulation to another.
boron isotopes | de la Vega | 2020 | 10.1038/s41598-020-67154-8 | 2671.05 | NA | NA | 263.8951 | 48.5598 | 37.6106 | Elwyn de la Vega | elwyn.de-la-vega@soton.ac.uk | de la Vega, E, Chalk, T.B, Wilson, P.A, Bysani, R.P, Foster, G.L (2020). "Atmospheric CO2 during the Mid-Piacenzian Warm Period and the M2 glaciation". Sci Rep 10, 11002 (2020). | 10.1038/s41598-020-67154-8 | 999 | A | 10 | 3 | 50 | 52 | NA | NA | NA | Carribbean | 12.75 | -78.73 | 12.75 | -78.73 | -2828 | -2828 | NA | NA | 2671.05 | NA | NA | NA | NA | tuned to LR04 | NA | NA | NA | NA | NA | NA | NA | NA | Globigerinoides ruber white | 300-355 | 90-120 | 0.8-1.2 | Barker et al., 2003 | ion exchange chromatography |  | NA | 2 | NA | 20.58 | normal distribution - standard deviation | 0.11 | 0.6 | normal distribution | 0.08 | 8.87 | normal distribution | 1.52 | Henehan et al. 2013 | shell size corrected for 300-355 um | 19.5167 | normal distribution | NA | NA | Monte Carlo (10,000 realisations) | mixed layer | not applied | not applied | 27.8396 | normal distribution | 1.5 | 1.5 | 3.61 | NA | normal distribution | 0.1805 | 0.1805 | T=ln[(Mg/Ca)test/(0.38*((Mg/Ca)sw-t/(Mg/Ca)sw-m)^0.41)]/0.09+0.61*depth (with (Mg/Ca)sw-t at time t and (Mg/Ca)sw-m at modern) | Evans and Muller, 2012; Delaney et al., 1985 | 4.0843 | Horita et al., 2002; Brennan et al., 2013 | NA | Dekens et al., 2002 | NA | NA | NA | NA | NA | NA | NA | NA | 35 | set value | 1.5 | Modern kept constant | NA | NA | NA | NA | NA | NA | NA | NA | NA | NA | NA | NA | 432.5624 | set salinity value- uncertainty on B/Salinity relationship not included | 18.54 | Lee et al 2010 | 39.6 | normal distribution | 0.1 | Foster et al., (2010) | Dickson 1990 | None applied, surface pressure | 1.0272 | normal | 0.0006 | Klochko et al. (2006) | NA | NA | Montecarlo and seacarb package in R | Henry's law, as of Weiss 1974, Zeebe Wolf-Gladrow 2001 | Lueker et al. 2000 | Lueker et al. 2000 | NA | NA | NA | DIC | Following Sosdian et al. (2018), the temporal DIC slope is derived from deep d11B-derived pH and CCD-derived [CO32-] and interpolated for our time intervals. In contrast to Sosdian et al. (2018), we calculate modern DIC for site 999 from alkalinity and preindustrial pH, which results in ~100 µmol/kg lower DIC than originally determined by Sosdian et al. (2018). This DIC offset is applied to all our data. | Sosdian et al. 2018 | 1822.9234 | normal distribution | 17.0766 | 34.1533 | NA | NA | NA | NA | 8.1359 | total scale | 0.058196 | 0.059683 | 283.8951 | 20 | modern kept constant | 263.8951 | 48.5598 | 37.6106 | Monte Carlo 10, 000 realisations | DIC, T, S, variables dependent on T and S (i.e. [B]T,K0, K1, K2, Kb), d11B analysis, d11Bsw, G. ruber calibration uncertainty | NA | NA | NA | NA | NA | NA | NA | NA | NA | NA | NA | NA | MB15 | pCO2 and pH reported are maximum probability of the 10,000 realisations of the Monte Carlo simulation. This value can slightly vary from one simulation to another.
boron isotopes | de la Vega | 2020 | 10.1038/s41598-020-67154-8 | 2679.21 | NA | NA | 320.1599 | 57.2442 | 45.3289 | Elwyn de la Vega | elwyn.de-la-vega@soton.ac.uk | de la Vega, E, Chalk, T.B, Wilson, P.A, Bysani, R.P, Foster, G.L (2020). "Atmospheric CO2 during the Mid-Piacenzian Warm Period and the M2 glaciation". Sci Rep 10, 11002 (2020). | 10.1038/s41598-020-67154-8 | 999 | A | 10 | 3 | 77 | 79 | NA | NA | NA | Carribbean | 12.75 | -78.73 | 12.75 | -78.73 | -2828 | -2828 | NA | NA | 2679.21 | NA | NA | NA | NA | tuned to LR04 | NA | NA | NA | NA | NA | NA | NA | NA | Globigerinoides ruber white | 300-355 | 90-120 | 0.8-1.2 | Barker et al., 2003 | ion exchange chromatography |  | NA | 2 | NA | 20.04 | normal distribution - standard deviation | 0.09 | 0.6 | normal distribution | 0.08 | 8.87 | normal distribution | 1.52 | Henehan et al. 2013 | shell size corrected for 300-355 um | 18.6167 | normal distribution | NA | NA | Monte Carlo (10,000 realisations) | mixed layer | not applied | not applied | 26.9793 | normal distribution | 1.5 | 1.5 | 3.34 | NA | normal distribution | 0.167 | 0.167 | T=ln[(Mg/Ca)test/(0.38*((Mg/Ca)sw-t/(Mg/Ca)sw-m)^0.41)]/0.09+0.61*depth (with (Mg/Ca)sw-t at time t and (Mg/Ca)sw-m at modern) | Evans and Muller, 2012; Delaney et al., 1985 | 4.0812 | Horita et al., 2002; Brennan et al., 2013 | NA | Dekens et al., 2002 | NA | NA | NA | NA | NA | NA | NA | NA | 35 | set value | 1.5 | Modern kept constant | NA | NA | NA | NA | NA | NA | NA | NA | NA | NA | NA | NA | 432.5624 | set salinity value- uncertainty on B/Salinity relationship not included | 18.54 | Lee et al 2010 | 39.6 | normal distribution | 0.1 | Foster et al., (2010) | Dickson 1990 | None applied, surface pressure | 1.0272 | normal | 0.0006 | Klochko et al. (2006) | NA | NA | Montecarlo and seacarb package in R | Henry's law, as of Weiss 1974, Zeebe Wolf-Gladrow 2001 | Lueker et al. 2000 | Lueker et al. 2000 | NA | NA | NA | DIC | Following Sosdian et al. (2018), the temporal DIC slope is derived from deep d11B-derived pH and CCD-derived [CO32-] and interpolated for our time intervals. In contrast to Sosdian et al. (2018), we calculate modern DIC for site 999 from alkalinity and preindustrial pH, which results in ~100 µmol/kg lower DIC than originally determined by Sosdian et al. (2018). This DIC offset is applied to all our data. | Sosdian et al. 2018 | 1822.8347 | normal distribution | 17.1653 | 34.3307 | NA | NA | NA | NA | 8.065 | total scale | 0.058799 | 0.057831 | 340.1599 | 20 | modern kept constant | 320.1599 | 57.2442 | 45.3289 | Monte Carlo 10, 000 realisations | DIC, T, S, variables dependent on T and S (i.e. [B]T,K0, K1, K2, Kb), d11B analysis, d11Bsw, G. ruber calibration uncertainty | NA | NA | NA | NA | NA | NA | NA | NA | NA | NA | NA | NA | MB15 | pCO2 and pH reported are maximum probability of the 10,000 realisations of the Monte Carlo simulation. This value can slightly vary from one simulation to another.
boron isotopes | de la Vega | 2020 | 10.1038/s41598-020-67154-8 | 2686.16 | NA | NA | 282.4323 | 53.3387 | 38.5123 | Elwyn de la Vega | elwyn.de-la-vega@soton.ac.uk | de la Vega, E, Chalk, T.B, Wilson, P.A, Bysani, R.P, Foster, G.L (2020). "Atmospheric CO2 during the Mid-Piacenzian Warm Period and the M2 glaciation". Sci Rep 10, 11002 (2020). | 10.1038/s41598-020-67154-8 | 999 | A | 10 | 3 | 100 | 102 | NA | NA | NA | Carribbean | 12.75 | -78.73 | 12.75 | -78.73 | -2828 | -2828 | NA | NA | 2686.16 | NA | NA | NA | NA | tuned to LR04 | NA | NA | NA | NA | NA | NA | NA | NA | Globigerinoides ruber white | 300-355 | 90-120 | 0.8-1.2 | Barker et al., 2003 | ion exchange chromatography |  | NA | 2 | NA | 20.31 | normal distribution - standard deviation | 0.1 | 0.6 | normal distribution | 0.08 | 8.87 | normal distribution | 1.52 | Henehan et al. 2013 | shell size corrected for 300-355 um | 19.0667 | normal distribution | NA | NA | Monte Carlo (10,000 realisations) | mixed layer | not applied | not applied | 26.7805 | normal distribution | 1.5 | 1.5 | 3.28 | NA | normal distribution | 0.164 | 0.164 | T=ln[(Mg/Ca)test/(0.38*((Mg/Ca)sw-t/(Mg/Ca)sw-m)^0.41)]/0.09+0.61*depth (with (Mg/Ca)sw-t at time t and (Mg/Ca)sw-m at modern) | Evans and Muller, 2012; Delaney et al., 1985 | 4.0789 | Horita et al., 2002; Brennan et al., 2013 | NA | Dekens et al., 2002 | NA | NA | NA | NA | NA | NA | NA | NA | 35 | set value | 1.5 | Modern kept constant | NA | NA | NA | NA | NA | NA | NA | NA | NA | NA | NA | NA | 432.5624 | set salinity value- uncertainty on B/Salinity relationship not included | 18.54 | Lee et al 2010 | 39.6 | normal distribution | 0.1 | Foster et al., (2010) | Dickson 1990 | None applied, surface pressure | 1.0272 | normal | 0.0006 | Klochko et al. (2006) | NA | NA | Montecarlo and seacarb package in R | Henry's law, as of Weiss 1974, Zeebe Wolf-Gladrow 2001 | Lueker et al. 2000 | Lueker et al. 2000 | NA | NA | NA | DIC | Following Sosdian et al. (2018), the temporal DIC slope is derived from deep d11B-derived pH and CCD-derived [CO32-] and interpolated for our time intervals. In contrast to Sosdian et al. (2018), we calculate modern DIC for site 999 from alkalinity and preindustrial pH, which results in ~100 µmol/kg lower DIC than originally determined by Sosdian et al. (2018). This DIC offset is applied to all our data. | Sosdian et al. 2018 | 1822.7591 | normal distribution | 17.2409 | 34.4817 | NA | NA | NA | NA | 8.1086 | total scale | 0.05812 | 0.058086 | 302.4323 | 20 | modern kept constant | 282.4323 | 53.3387 | 38.5123 | Monte Carlo 10, 000 realisations | DIC, T, S, variables dependent on T and S (i.e. [B]T,K0, K1, K2, Kb), d11B analysis, d11Bsw, G. ruber calibration uncertainty | NA | NA | NA | NA | NA | NA | NA | NA | NA | NA | NA | NA | MB15 | pCO2 and pH reported are maximum probability of the 10,000 realisations of the Monte Carlo simulation. This value can slightly vary from one simulation to another.
boron isotopes | de la Vega | 2020 | 10.1038/s41598-020-67154-8 | 2698.25 | NA | NA | 281.505 | 43.2183 | 44.3527 | Elwyn de la Vega | elwyn.de-la-vega@soton.ac.uk | de la Vega, E, Chalk, T.B, Wilson, P.A, Bysani, R.P, Foster, G.L (2020). "Atmospheric CO2 during the Mid-Piacenzian Warm Period and the M2 glaciation". Sci Rep 10, 11002 (2020). | 10.1038/s41598-020-67154-8 | 999 | A | 10 | 3 | 140 | 142 | NA | NA | NA | Carribbean | 12.75 | -78.73 | 12.75 | -78.73 | -2828 | -2828 | NA | NA | 2698.25 | NA | NA | NA | NA | tuned to LR04 | NA | NA | NA | NA | NA | NA | NA | NA | Globigerinoides ruber white | 300-355 | 90-120 | 0.8-1.2 | Barker et al., 2003 | ion exchange chromatography |  | NA | 2 | NA | 20.35 | normal distribution - standard deviation | 0.09 | 0.6 | normal distribution | 0.08 | 8.87 | normal distribution | 1.52 | Henehan et al. 2013 | shell size corrected for 300-355 um | 19.1333 | normal distribution | NA | NA | Monte Carlo (10,000 realisations) | mixed layer | not applied | not applied | 26.2645 | normal distribution | 1.5 | 1.5 | 3.13 | NA | normal distribution | 0.1565 | 0.1565 | T=ln[(Mg/Ca)test/(0.38*((Mg/Ca)sw-t/(Mg/Ca)sw-m)^0.41)]/0.09+0.61*depth (with (Mg/Ca)sw-t at time t and (Mg/Ca)sw-m at modern) | Evans and Muller, 2012; Delaney et al., 1985 | 4.0752 | Horita et al., 2002; Brennan et al., 2013 | NA | Dekens et al., 2002 | NA | NA | NA | NA | NA | NA | NA | NA | 35 | set value | 1.5 | Modern kept constant | NA | NA | NA | NA | NA | NA | NA | NA | NA | NA | NA | NA | 432.5624 | set salinity value- uncertainty on B/Salinity relationship not included | 18.54 | Lee et al 2010 | 39.6 | normal distribution | 0.1 | Foster et al., (2010) | Dickson 1990 | None applied, surface pressure | 1.0272 | normal | 0.0006 | Klochko et al. (2006) | NA | NA | Montecarlo and seacarb package in R | Henry's law, as of Weiss 1974, Zeebe Wolf-Gladrow 2001 | Lueker et al. 2000 | Lueker et al. 2000 | NA | NA | NA | DIC | Following Sosdian et al. (2018), the temporal DIC slope is derived from deep d11B-derived pH and CCD-derived [CO32-] and interpolated for our time intervals. In contrast to Sosdian et al. (2018), we calculate modern DIC for site 999 from alkalinity and preindustrial pH, which results in ~100 µmol/kg lower DIC than originally determined by Sosdian et al. (2018). This DIC offset is applied to all our data. | Sosdian et al. 2018 | 1822.6277 | normal distribution | 17.3723 | 34.7446 | NA | NA | NA | NA | 8.1196 | total scale | 0.05747 | 0.057028 | 301.505 | 20 | modern kept constant | 281.505 | 43.2183 | 44.3527 | Monte Carlo 10, 000 realisations | DIC, T, S, variables dependent on T and S (i.e. [B]T,K0, K1, K2, Kb), d11B analysis, d11Bsw, G. ruber calibration uncertainty | NA | NA | NA | NA | NA | NA | NA | NA | NA | NA | NA | NA | MB15 | pCO2 and pH reported are maximum probability of the 10,000 realisations of the Monte Carlo simulation. This value can slightly vary from one simulation to another.
boron isotopes | de la Vega | 2020 | 10.1038/s41598-020-67154-8 | 2705.51 | NA | NA | 239.4995 | 49.349 | 40.5555 | Elwyn de la Vega | elwyn.de-la-vega@soton.ac.uk | de la Vega, E, Chalk, T.B, Wilson, P.A, Bysani, R.P, Foster, G.L (2020). "Atmospheric CO2 during the Mid-Piacenzian Warm Period and the M2 glaciation". Sci Rep 10, 11002 (2020). | 10.1038/s41598-020-67154-8 | 999 | A | 10 | 4 | 14 | 16 | NA | NA | NA | Carribbean | 12.75 | -78.73 | 12.75 | -78.73 | -2828 | -2828 | NA | NA | 2705.51 | NA | NA | NA | NA | tuned to LR04 | NA | NA | NA | NA | NA | NA | NA | NA | Globigerinoides ruber white | 300-355 | 90-120 | 0.8-1.2 | Barker et al., 2003 | ion exchange chromatography |  | NA | 2 | NA | 20.75 | normal distribution - standard deviation | 0.22 | 0.6 | normal distribution | 0.08 | 8.87 | normal distribution | 1.52 | Henehan et al. 2013 | shell size corrected for 300-355 um | 19.8 | normal distribution | NA | NA | Monte Carlo (10,000 realisations) | mixed layer | not applied | not applied | 26.5474 | normal distribution | 1.5 | 1.5 | 3.21 | NA | normal distribution | 0.1605 | 0.1605 | T=ln[(Mg/Ca)test/(0.38*((Mg/Ca)sw-t/(Mg/Ca)sw-m)^0.41)]/0.09+0.61*depth (with (Mg/Ca)sw-t at time t and (Mg/Ca)sw-m at modern) | Evans and Muller, 2012; Delaney et al., 1985 | 4.073 | Horita et al., 2002; Brennan et al., 2013 | NA | Dekens et al., 2002 | NA | NA | NA | NA | NA | NA | NA | NA | 35 | set value | 1.5 | Modern kept constant | NA | NA | NA | NA | NA | NA | NA | NA | NA | NA | NA | NA | 432.5624 | set salinity value- uncertainty on B/Salinity relationship not included | 18.54 | Lee et al 2010 | 39.6 | normal distribution | 0.1 | Foster et al., (2010) | Dickson 1990 | None applied, surface pressure | 1.0272 | normal | 0.0006 | Klochko et al. (2006) | NA | NA | Montecarlo and seacarb package in R | Henry's law, as of Weiss 1974, Zeebe Wolf-Gladrow 2001 | Lueker et al. 2000 | Lueker et al. 2000 | NA | NA | NA | DIC | Following Sosdian et al. (2018), the temporal DIC slope is derived from deep d11B-derived pH and CCD-derived [CO32-] and interpolated for our time intervals. In contrast to Sosdian et al. (2018), we calculate modern DIC for site 999 from alkalinity and preindustrial pH, which results in ~100 µmol/kg lower DIC than originally determined by Sosdian et al. (2018). This DIC offset is applied to all our data. | Sosdian et al. 2018 | 1822.5488 | normal distribution | 17.4512 | 34.9024 | NA | NA | NA | NA | 8.1721 | total scale | 0.06605 | 0.066431 | 259.4995 | 20 | modern kept constant | 239.4995 | 49.349 | 40.5555 | Monte Carlo 10, 000 realisations | DIC, T, S, variables dependent on T and S (i.e. [B]T,K0, K1, K2, Kb), d11B analysis, d11Bsw, G. ruber calibration uncertainty | NA | NA | NA | NA | NA | NA | NA | NA | NA | NA | NA | NA | MB15 | pCO2 and pH reported are maximum probability of the 10,000 realisations of the Monte Carlo simulation. This value can slightly vary from one simulation to another.
boron isotopes | de la Vega | 2020 | 10.1038/s41598-020-67154-8 | 2710.04 | NA | NA | 312.8659 | 61.788 | 44.0066 | Elwyn de la Vega | elwyn.de-la-vega@soton.ac.uk | de la Vega, E, Chalk, T.B, Wilson, P.A, Bysani, R.P, Foster, G.L (2020). "Atmospheric CO2 during the Mid-Piacenzian Warm Period and the M2 glaciation". Sci Rep 10, 11002 (2020). | 10.1038/s41598-020-67154-8 | 999 | A | 10 | 4 | 29 | 31 | NA | NA | NA | Carribbean | 12.75 | -78.73 | 12.75 | -78.73 | -2828 | -2828 | NA | NA | 2710.04 | NA | NA | NA | NA | tuned to LR04 | NA | NA | NA | NA | NA | NA | NA | NA | Globigerinoides ruber white | 300-355 | 90-120 | 0.8-1.2 | Barker et al., 2003 | ion exchange chromatography |  | NA | 2 | NA | 20.05 | normal distribution - standard deviation | 0.13 | 0.6 | normal distribution | 0.08 | 8.87 | normal distribution | 1.52 | Henehan et al. 2013 | shell size corrected for 300-355 um | 18.6333 | normal distribution | NA | NA | Monte Carlo (10,000 realisations) | mixed layer | not applied | not applied | 26.7207 | normal distribution | 1.5 | 1.5 | 3.26 | NA | normal distribution | 0.163 | 0.163 | T=ln[(Mg/Ca)test/(0.38*((Mg/Ca)sw-t/(Mg/Ca)sw-m)^0.41)]/0.09+0.61*depth (with (Mg/Ca)sw-t at time t and (Mg/Ca)sw-m at modern) | Evans and Muller, 2012; Delaney et al., 1985 | 4.0716 | Horita et al., 2002; Brennan et al., 2013 | NA | Dekens et al., 2002 | NA | NA | NA | NA | NA | NA | NA | NA | 35 | set value | 1.5 | Modern kept constant | NA | NA | NA | NA | NA | NA | NA | NA | NA | NA | NA | NA | 432.5624 | set salinity value- uncertainty on B/Salinity relationship not included | 18.54 | Lee et al 2010 | 39.6 | normal distribution | 0.1 | Foster et al., (2010) | Dickson 1990 | None applied, surface pressure | 1.0272 | normal | 0.0006 | Klochko et al. (2006) | NA | NA | Montecarlo and seacarb package in R | Henry's law, as of Weiss 1974, Zeebe Wolf-Gladrow 2001 | Lueker et al. 2000 | Lueker et al. 2000 | NA | NA | NA | DIC | Following Sosdian et al. (2018), the temporal DIC slope is derived from deep d11B-derived pH and CCD-derived [CO32-] and interpolated for our time intervals. In contrast to Sosdian et al. (2018), we calculate modern DIC for site 999 from alkalinity and preindustrial pH, which results in ~100 µmol/kg lower DIC than originally determined by Sosdian et al. (2018). This DIC offset is applied to all our data. | Sosdian et al. 2018 | 1822.4996 | normal distribution | 17.5004 | 35.0009 | NA | NA | NA | NA | 8.0705 | total scale | 0.061319 | 0.059716 | 332.8659 | 20 | modern kept constant | 312.8659 | 61.788 | 44.0066 | Monte Carlo 10, 000 realisations | DIC, T, S, variables dependent on T and S (i.e. [B]T,K0, K1, K2, Kb), d11B analysis, d11Bsw, G. ruber calibration uncertainty | NA | NA | NA | NA | NA | NA | NA | NA | NA | NA | NA | NA | MB15 | pCO2 and pH reported are maximum probability of the 10,000 realisations of the Monte Carlo simulation. This value can slightly vary from one simulation to another.
boron isotopes | de la Vega | 2020 | 10.1038/s41598-020-67154-8 | 2716.09 | NA | NA | 262.2512 | 50.3197 | 35.4881 | Elwyn de la Vega | elwyn.de-la-vega@soton.ac.uk | de la Vega, E, Chalk, T.B, Wilson, P.A, Bysani, R.P, Foster, G.L (2020). "Atmospheric CO2 during the Mid-Piacenzian Warm Period and the M2 glaciation". Sci Rep 10, 11002 (2020). | 10.1038/s41598-020-67154-8 | 999 | A | 10 | 4 | 49 | 51 | NA | NA | NA | Carribbean | 12.75 | -78.73 | 12.75 | -78.73 | -2828 | -2828 | NA | NA | 2716.09 | NA | NA | NA | NA | tuned to LR04 | NA | NA | NA | NA | NA | NA | NA | NA | Globigerinoides ruber white | 300-355 | 90-120 | 0.8-1.2 | Barker et al., 2003 | ion exchange chromatography |  | NA | 2 | NA | 20.51 | normal distribution - standard deviation | 0.09 | 0.6 | normal distribution | 0.08 | 8.87 | normal distribution | 1.52 | Henehan et al. 2013 | shell size corrected for 300-355 um | 19.4 | normal distribution | NA | NA | Monte Carlo (10,000 realisations) | mixed layer | not applied | not applied | 26.9588 | normal distribution | 1.5 | 1.5 | 3.33 | NA | normal distribution | 0.1665 | 0.1665 | T=ln[(Mg/Ca)test/(0.38*((Mg/Ca)sw-t/(Mg/Ca)sw-m)^0.41)]/0.09+0.61*depth (with (Mg/Ca)sw-t at time t and (Mg/Ca)sw-m at modern) | Evans and Muller, 2012; Delaney et al., 1985 | 4.0697 | Horita et al., 2002; Brennan et al., 2013 | NA | Dekens et al., 2002 | NA | NA | NA | NA | NA | NA | NA | NA | 35 | set value | 1.5 | Modern kept constant | NA | NA | NA | NA | NA | NA | NA | NA | NA | NA | NA | NA | 432.5624 | set salinity value- uncertainty on B/Salinity relationship not included | 18.54 | Lee et al 2010 | 39.6 | normal distribution | 0.1 | Foster et al., (2010) | Dickson 1990 | None applied, surface pressure | 1.0272 | normal | 0.0006 | Klochko et al. (2006) | NA | NA | Montecarlo and seacarb package in R | Henry's law, as of Weiss 1974, Zeebe Wolf-Gladrow 2001 | Lueker et al. 2000 | Lueker et al. 2000 | NA | NA | NA | DIC | Following Sosdian et al. (2018), the temporal DIC slope is derived from deep d11B-derived pH and CCD-derived [CO32-] and interpolated for our time intervals. In contrast to Sosdian et al. (2018), we calculate modern DIC for site 999 from alkalinity and preindustrial pH, which results in ~100 µmol/kg lower DIC than originally determined by Sosdian et al. (2018). This DIC offset is applied to all our data. | Sosdian et al. 2018 | 1822.4338 | normal distribution | 17.5662 | 35.1324 | NA | NA | NA | NA | 8.1347 | total scale | 0.058333 | 0.057825 | 282.2512 | 20 | modern kept constant | 262.2512 | 50.3197 | 35.4881 | Monte Carlo 10, 000 realisations | DIC, T, S, variables dependent on T and S (i.e. [B]T,K0, K1, K2, Kb), d11B analysis, d11Bsw, G. ruber calibration uncertainty | NA | NA | NA | NA | NA | NA | NA | NA | NA | NA | NA | NA | MB15 | pCO2 and pH reported are maximum probability of the 10,000 realisations of the Monte Carlo simulation. This value can slightly vary from one simulation to another.
boron isotopes | de la Vega | 2020 | 10.1038/s41598-020-67154-8 | 2744.51 | NA | NA | 332.2608 | 62.7651 | 43.6157 | Elwyn de la Vega | elwyn.de-la-vega@soton.ac.uk | de la Vega, E, Chalk, T.B, Wilson, P.A, Bysani, R.P, Foster, G.L (2020). "Atmospheric CO2 during the Mid-Piacenzian Warm Period and the M2 glaciation". Sci Rep 10, 11002 (2020). | 10.1038/s41598-020-67154-8 | 999 | A | 10 | 4 | 148 | 150 | NA | NA | NA | Carribbean | 12.75 | -78.73 | 12.75 | -78.73 | -2828 | -2828 | NA | NA | 2744.51 | NA | NA | NA | NA | tuned to LR04 | NA | NA | NA | NA | NA | NA | NA | NA | Globigerinoides ruber white | 300-355 | 90-120 | 0.8-1.2 | Barker et al., 2003 | ion exchange chromatography |  | NA | 2 | NA | 19.99 | normal distribution - standard deviation | 0.09 | 0.6 | normal distribution | 0.08 | 8.87 | normal distribution | 1.52 | Henehan et al. 2013 | shell size corrected for 300-355 um | 18.5333 | normal distribution | NA | NA | Monte Carlo (10,000 realisations) | mixed layer | not applied | not applied | 27.8348 | normal distribution | 1.5 | 1.5 | 3.6 | NA | normal distribution | 0.18 | 0.18 | T=ln[(Mg/Ca)test/(0.38*((Mg/Ca)sw-t/(Mg/Ca)sw-m)^0.41)]/0.09+0.61*depth (with (Mg/Ca)sw-t at time t and (Mg/Ca)sw-m at modern) | Evans and Muller, 2012; Delaney et al., 1985 | 4.061 | Horita et al., 2002; Brennan et al., 2013 | NA | Dekens et al., 2002 | NA | NA | NA | NA | NA | NA | NA | NA | 35 | set value | 1.5 | Modern kept constant | NA | NA | NA | NA | NA | NA | NA | NA | NA | NA | NA | NA | 432.5624 | set salinity value- uncertainty on B/Salinity relationship not included | 18.54 | Lee et al 2010 | 39.6 | normal distribution | 0.1 | Foster et al., (2010) | Dickson 1990 | None applied, surface pressure | 1.0272 | normal | 0.0006 | Klochko et al. (2006) | NA | NA | Montecarlo and seacarb package in R | Henry's law, as of Weiss 1974, Zeebe Wolf-Gladrow 2001 | Lueker et al. 2000 | Lueker et al. 2000 | NA | NA | NA | DIC | Following Sosdian et al. (2018), the temporal DIC slope is derived from deep d11B-derived pH and CCD-derived [CO32-] and interpolated for our time intervals. In contrast to Sosdian et al. (2018), we calculate modern DIC for site 999 from alkalinity and preindustrial pH, which results in ~100 µmol/kg lower DIC than originally determined by Sosdian et al. (2018). This DIC offset is applied to all our data. | Sosdian et al. 2018 | 1822.1249 | normal distribution | 17.8751 | 35.7502 | NA | NA | NA | NA | 8.0537 | total scale | 0.052731 | 0.062921 | 352.2608 | 20 | modern kept constant | 332.2608 | 62.7651 | 43.6157 | Monte Carlo 10, 000 realisations | DIC, T, S, variables dependent on T and S (i.e. [B]T,K0, K1, K2, Kb), d11B analysis, d11Bsw, G. ruber calibration uncertainty | NA | NA | NA | NA | NA | NA | NA | NA | NA | NA | NA | NA | MB15 | pCO2 and pH reported are maximum probability of the 10,000 realisations of the Monte Carlo simulation. This value can slightly vary from one simulation to another.
boron isotopes | de la Vega | 2020 | 10.1038/s41598-020-67154-8 | 2751.11 | NA | NA | 316.6018 | 61.7719 | 44.8965 | Elwyn de la Vega | elwyn.de-la-vega@soton.ac.uk | de la Vega, E, Chalk, T.B, Wilson, P.A, Bysani, R.P, Foster, G.L (2020). "Atmospheric CO2 during the Mid-Piacenzian Warm Period and the M2 glaciation". Sci Rep 10, 11002 (2020). | 10.1038/s41598-020-67154-8 | 999 | A | 10 | 5 | 22 | 24 | NA | NA | NA | Carribbean | 12.75 | -78.73 | 12.75 | -78.73 | -2828 | -2828 | NA | NA | 2751.11 | NA | NA | NA | NA | tuned to LR04 | NA | NA | NA | NA | NA | NA | NA | NA | Globigerinoides ruber white | 300-355 | 90-120 | 0.8-1.2 | Barker et al., 2003 | ion exchange chromatography |  | NA | 2 | NA | 20.11 | normal distribution - standard deviation | 0.15 | 0.6 | normal distribution | 0.08 | 8.87 | normal distribution | 1.52 | Henehan et al. 2013 | shell size corrected for 300-355 um | 18.7333 | normal distribution | NA | NA | Monte Carlo (10,000 realisations) | mixed layer | not applied | not applied | 27.7752 | normal distribution | 1.5 | 1.5 | 3.58 | NA | normal distribution | 0.179 | 0.179 | T=ln[(Mg/Ca)test/(0.38*((Mg/Ca)sw-t/(Mg/Ca)sw-m)^0.41)]/0.09+0.61*depth (with (Mg/Ca)sw-t at time t and (Mg/Ca)sw-m at modern) | Evans and Muller, 2012; Delaney et al., 1985 | 4.059 | Horita et al., 2002; Brennan et al., 2013 | NA | Dekens et al., 2002 | NA | NA | NA | NA | NA | NA | NA | NA | 35 | set value | 1.5 | Modern kept constant | NA | NA | NA | NA | NA | NA | NA | NA | NA | NA | NA | NA | 432.5624 | set salinity value- uncertainty on B/Salinity relationship not included | 18.54 | Lee et al 2010 | 39.6 | normal distribution | 0.1 | Foster et al., (2010) | Dickson 1990 | None applied, surface pressure | 1.0272 | normal | 0.0006 | Klochko et al. (2006) | NA | NA | Montecarlo and seacarb package in R | Henry's law, as of Weiss 1974, Zeebe Wolf-Gladrow 2001 | Lueker et al. 2000 | Lueker et al. 2000 | NA | NA | NA | DIC | Following Sosdian et al. (2018), the temporal DIC slope is derived from deep d11B-derived pH and CCD-derived [CO32-] and interpolated for our time intervals. In contrast to Sosdian et al. (2018), we calculate modern DIC for site 999 from alkalinity and preindustrial pH, which results in ~100 µmol/kg lower DIC than originally determined by Sosdian et al. (2018). This DIC offset is applied to all our data. | Sosdian et al. 2018 | 1822.0532 | normal distribution | 17.9468 | 35.8937 | NA | NA | NA | NA | 8.0625 | total scale | 0.066321 | 0.054935 | 336.6018 | 20 | modern kept constant | 316.6018 | 61.7719 | 44.8965 | Monte Carlo 10, 000 realisations | DIC, T, S, variables dependent on T and S (i.e. [B]T,K0, K1, K2, Kb), d11B analysis, d11Bsw, G. ruber calibration uncertainty | NA | NA | NA | NA | NA | NA | NA | NA | NA | NA | NA | NA | MB15 | pCO2 and pH reported are maximum probability of the 10,000 realisations of the Monte Carlo simulation. This value can slightly vary from one simulation to another.
boron isotopes | de la Vega | 2020 | 10.1038/s41598-020-67154-8 | 2764.59 | NA | NA | 356.6705 | 58.4637 | 53.4287 | Elwyn de la Vega | elwyn.de-la-vega@soton.ac.uk | de la Vega, E, Chalk, T.B, Wilson, P.A, Bysani, R.P, Foster, G.L (2020). "Atmospheric CO2 during the Mid-Piacenzian Warm Period and the M2 glaciation". Sci Rep 10, 11002 (2020). | 10.1038/s41598-020-67154-8 | 999 | A | 10 | 5 | 71 | 73 | NA | NA | NA | Carribbean | 12.75 | -78.73 | 12.75 | -78.73 | -2828 | -2828 | NA | NA | 2764.59 | NA | NA | NA | NA | tuned to LR04 | NA | NA | NA | NA | NA | NA | NA | NA | Globigerinoides ruber white | 300-355 | 90-120 | 0.8-1.2 | Barker et al., 2003 | ion exchange chromatography |  | NA | 2 | NA | 19.86 | normal distribution - standard deviation | 0.11 | 0.6 | normal distribution | 0.08 | 8.87 | normal distribution | 1.52 | Henehan et al. 2013 | shell size corrected for 300-355 um | 18.3167 | normal distribution | NA | NA | Monte Carlo (10,000 realisations) | mixed layer | not applied | not applied | 27.6863 | normal distribution | 1.5 | 1.5 | 3.55 | NA | normal distribution | 0.1775 | 0.1775 | T=ln[(Mg/Ca)test/(0.38*((Mg/Ca)sw-t/(Mg/Ca)sw-m)^0.41)]/0.09+0.61*depth (with (Mg/Ca)sw-t at time t and (Mg/Ca)sw-m at modern) | Evans and Muller, 2012; Delaney et al., 1985 | 4.0549 | Horita et al., 2002; Brennan et al., 2013 | NA | Dekens et al., 2002 | NA | NA | NA | NA | NA | NA | NA | NA | 35 | set value | 1.5 | Modern kept constant | NA | NA | NA | NA | NA | NA | NA | NA | NA | NA | NA | NA | 432.5624 | set salinity value- uncertainty on B/Salinity relationship not included | 18.54 | Lee et al 2010 | 39.6 | normal distribution | 0.1 | Foster et al., (2010) | Dickson 1990 | None applied, surface pressure | 1.0272 | normal | 0.0006 | Klochko et al. (2006) | NA | NA | Montecarlo and seacarb package in R | Henry's law, as of Weiss 1974, Zeebe Wolf-Gladrow 2001 | Lueker et al. 2000 | Lueker et al. 2000 | NA | NA | NA | DIC | Following Sosdian et al. (2018), the temporal DIC slope is derived from deep d11B-derived pH and CCD-derived [CO32-] and interpolated for our time intervals. In contrast to Sosdian et al. (2018), we calculate modern DIC for site 999 from alkalinity and preindustrial pH, which results in ~100 µmol/kg lower DIC than originally determined by Sosdian et al. (2018). This DIC offset is applied to all our data. | Sosdian et al. 2018 | 1821.9066 | normal distribution | 18.0934 | 36.1867 | NA | NA | NA | NA | 8.0276 | total scale | 0.061719 | 0.05617 | 376.6705 | 20 | modern kept constant | 356.6705 | 58.4637 | 53.4287 | Monte Carlo 10, 000 realisations | DIC, T, S, variables dependent on T and S (i.e. [B]T,K0, K1, K2, Kb), d11B analysis, d11Bsw, G. ruber calibration uncertainty | NA | NA | NA | NA | NA | NA | NA | NA | NA | NA | NA | NA | MB15 | pCO2 and pH reported are maximum probability of the 10,000 realisations of the Monte Carlo simulation. This value can slightly vary from one simulation to another.
boron isotopes | de la Vega | 2020 | 10.1038/s41598-020-67154-8 | 2778.07 | NA | NA | 278.7891 | 51.5288 | 38.4296 | Elwyn de la Vega | elwyn.de-la-vega@soton.ac.uk | de la Vega, E, Chalk, T.B, Wilson, P.A, Bysani, R.P, Foster, G.L (2020). "Atmospheric CO2 during the Mid-Piacenzian Warm Period and the M2 glaciation". Sci Rep 10, 11002 (2020). | 10.1038/s41598-020-67154-8 | 999 | A | 10 | 5 | 120 | 122 | NA | NA | NA | Carribbean | 12.75 | -78.73 | 12.75 | -78.73 | -2828 | -2828 | NA | NA | 2778.07 | NA | NA | NA | NA | tuned to LR04 | NA | NA | NA | NA | NA | NA | NA | NA | Globigerinoides ruber white | 300-355 | 90-120 | 0.8-1.2 | Barker et al., 2003 | ion exchange chromatography |  | NA | 2 | NA | 20.37 | normal distribution - standard deviation | 0.09 | 0.6 | normal distribution | 0.08 | 8.87 | normal distribution | 1.52 | Henehan et al. 2013 | shell size corrected for 300-355 um | 19.1667 | normal distribution | NA | NA | Monte Carlo (10,000 realisations) | mixed layer | not applied | not applied | 27.0134 | normal distribution | 1.5 | 1.5 | 3.34 | NA | normal distribution | 0.167 | 0.167 | T=ln[(Mg/Ca)test/(0.38*((Mg/Ca)sw-t/(Mg/Ca)sw-m)^0.41)]/0.09+0.61*depth (with (Mg/Ca)sw-t at time t and (Mg/Ca)sw-m at modern) | Evans and Muller, 2012; Delaney et al., 1985 | 4.0508 | Horita et al., 2002; Brennan et al., 2013 | NA | Dekens et al., 2002 | NA | NA | NA | NA | NA | NA | NA | NA | 35 | set value | 1.5 | Modern kept constant | NA | NA | NA | NA | NA | NA | NA | NA | NA | NA | NA | NA | 432.5624 | set salinity value- uncertainty on B/Salinity relationship not included | 18.54 | Lee et al 2010 | 39.6 | normal distribution | 0.1 | Foster et al., (2010) | Dickson 1990 | None applied, surface pressure | 1.0272 | normal | 0.0006 | Klochko et al. (2006) | NA | NA | Montecarlo and seacarb package in R | Henry's law, as of Weiss 1974, Zeebe Wolf-Gladrow 2001 | Lueker et al. 2000 | Lueker et al. 2000 | NA | NA | NA | DIC | Following Sosdian et al. (2018), the temporal DIC slope is derived from deep d11B-derived pH and CCD-derived [CO32-] and interpolated for our time intervals. In contrast to Sosdian et al. (2018), we calculate modern DIC for site 999 from alkalinity and preindustrial pH, which results in ~100 µmol/kg lower DIC than originally determined by Sosdian et al. (2018). This DIC offset is applied to all our data. | Sosdian et al. 2018 | 1821.7601 | normal distribution | 18.2399 | 36.4798 | NA | NA | NA | NA | 8.1145 | total scale | 0.057067 | 0.057556 | 298.7891 | 20 | modern kept constant | 278.7891 | 51.5288 | 38.4296 | Monte Carlo 10, 000 realisations | DIC, T, S, variables dependent on T and S (i.e. [B]T,K0, K1, K2, Kb), d11B analysis, d11Bsw, G. ruber calibration uncertainty | NA | NA | NA | NA | NA | NA | NA | NA | NA | NA | NA | NA | MB15 | pCO2 and pH reported are maximum probability of the 10,000 realisations of the Monte Carlo simulation. This value can slightly vary from one simulation to another.
boron isotopes | de la Vega | 2020 | 10.1038/s41598-020-67154-8 | 2799.52 | NA | NA | 280.1026 | 52.8595 | 39.2526 | Elwyn de la Vega | elwyn.de-la-vega@soton.ac.uk | de la Vega, E, Chalk, T.B, Wilson, P.A, Bysani, R.P, Foster, G.L (2020). "Atmospheric CO2 during the Mid-Piacenzian Warm Period and the M2 glaciation". Sci Rep 10, 11002 (2020). | 10.1038/s41598-020-67154-8 | 999 | A | 10 | 6 | 48 | 50 | NA | NA | NA | Carribbean | 12.75 | -78.73 | 12.75 | -78.73 | -2828 | -2828 | NA | NA | 2799.52 | NA | NA | NA | NA | tuned to LR04 | NA | NA | NA | NA | NA | NA | NA | NA | Globigerinoides ruber white | 300-355 | 90-120 | 0.8-1.2 | Barker et al., 2003 | ion exchange chromatography |  | NA | 2 | NA | 20.4 | normal distribution - standard deviation | 0.11 | 0.6 | normal distribution | 0.08 | 8.87 | normal distribution | 1.52 | Henehan et al. 2013 | shell size corrected for 300-355 um | 19.2167 | normal distribution | NA | NA | Monte Carlo (10,000 realisations) | mixed layer | not applied | not applied | 27.604 | normal distribution | 1.5 | 1.5 | 3.52 | NA | normal distribution | 0.176 | 0.176 | T=ln[(Mg/Ca)test/(0.38*((Mg/Ca)sw-t/(Mg/Ca)sw-m)^0.41)]/0.09+0.61*depth (with (Mg/Ca)sw-t at time t and (Mg/Ca)sw-m at modern) | Evans and Muller, 2012; Delaney et al., 1985 | 4.0442 | Horita et al., 2002; Brennan et al., 2013 | NA | Dekens et al., 2002 | NA | NA | NA | NA | NA | NA | NA | NA | 35 | set value | 1.5 | Modern kept constant | NA | NA | NA | NA | NA | NA | NA | NA | NA | NA | NA | NA | 432.5624 | set salinity value- uncertainty on B/Salinity relationship not included | 18.54 | Lee et al 2010 | 39.6 | normal distribution | 0.1 | Foster et al., (2010) | Dickson 1990 | None applied, surface pressure | 1.0272 | normal | 0.0006 | Klochko et al. (2006) | NA | NA | Montecarlo and seacarb package in R | Henry's law, as of Weiss 1974, Zeebe Wolf-Gladrow 2001 | Lueker et al. 2000 | Lueker et al. 2000 | NA | NA | NA | DIC | Following Sosdian et al. (2018), the temporal DIC slope is derived from deep d11B-derived pH and CCD-derived [CO32-] and interpolated for our time intervals. In contrast to Sosdian et al. (2018), we calculate modern DIC for site 999 from alkalinity and preindustrial pH, which results in ~100 µmol/kg lower DIC than originally determined by Sosdian et al. (2018). This DIC offset is applied to all our data. | Sosdian et al. 2018 | 1821.527 | normal distribution | 18.473 | 36.9461 | NA | NA | NA | NA | 8.1071 | total scale | 0.064075 | 0.052749 | 300.1026 | 20 | modern kept constant | 280.1026 | 52.8595 | 39.2526 | Monte Carlo 10, 000 realisations | DIC, T, S, variables dependent on T and S (i.e. [B]T,K0, K1, K2, Kb), d11B analysis, d11Bsw, G. ruber calibration uncertainty | NA | NA | NA | NA | NA | NA | NA | NA | NA | NA | NA | NA | MB15 | pCO2 and pH reported are maximum probability of the 10,000 realisations of the Monte Carlo simulation. This value can slightly vary from one simulation to another.
boron isotopes | de la Vega | 2020 | 10.1038/s41598-020-67154-8 | 2821.86 | NA | NA | 314.0962 | 58.9058 | 42.7509 | Elwyn de la Vega | elwyn.de-la-vega@soton.ac.uk | de la Vega, E, Chalk, T.B, Wilson, P.A, Bysani, R.P, Foster, G.L (2020). "Atmospheric CO2 during the Mid-Piacenzian Warm Period and the M2 glaciation". Sci Rep 10, 11002 (2020). | 10.1038/s41598-020-67154-8 | 999 | A | 10 | 6 | 127 | 129 | NA | NA | NA | Carribbean | 12.75 | -78.73 | 12.75 | -78.73 | -2828 | -2828 | NA | NA | 2821.86 | NA | NA | NA | NA | tuned to LR04 | NA | NA | NA | NA | NA | NA | NA | NA | Globigerinoides ruber white | 300-355 | 90-120 | 0.8-1.2 | Barker et al., 2003 | ion exchange chromatography |  | NA | 2 | NA | 20.2 | normal distribution - standard deviation | 0.11 | 0.6 | normal distribution | 0.08 | 8.87 | normal distribution | 1.52 | Henehan et al. 2013 | shell size corrected for 300-355 um | 18.8833 | normal distribution | NA | NA | Monte Carlo (10,000 realisations) | mixed layer | not applied | not applied | 28.6641 | normal distribution | 1.5 | 1.5 | 3.87 | NA | normal distribution | 0.1935 | 0.1935 | T=ln[(Mg/Ca)test/(0.38*((Mg/Ca)sw-t/(Mg/Ca)sw-m)^0.41)]/0.09+0.61*depth (with (Mg/Ca)sw-t at time t and (Mg/Ca)sw-m at modern) | Evans and Muller, 2012; Delaney et al., 1985 | 4.0382 | Horita et al., 2002; Brennan et al., 2013 | NA | Dekens et al., 2002 | NA | NA | NA | NA | NA | NA | NA | NA | 35 | set value | 1.5 | Modern kept constant | NA | NA | NA | NA | NA | NA | NA | NA | NA | NA | NA | NA | 432.5624 | set salinity value- uncertainty on B/Salinity relationship not included | 18.54 | Lee et al 2010 | 39.6 | normal distribution | 0.1 | Foster et al., (2010) | Dickson 1990 | None applied, surface pressure | 1.0272 | normal | 0.0006 | Klochko et al. (2006) | NA | NA | Montecarlo and seacarb package in R | Henry's law, as of Weiss 1974, Zeebe Wolf-Gladrow 2001 | Lueker et al. 2000 | Lueker et al. 2000 | NA | NA | NA | DIC | Following Sosdian et al. (2018), the temporal DIC slope is derived from deep d11B-derived pH and CCD-derived [CO32-] and interpolated for our time intervals. In contrast to Sosdian et al. (2018), we calculate modern DIC for site 999 from alkalinity and preindustrial pH, which results in ~100 µmol/kg lower DIC than originally determined by Sosdian et al. (2018). This DIC offset is applied to all our data. | Sosdian et al. 2018 | 1821.2841 | normal distribution | 18.7159 | 37.4317 | NA | NA | NA | NA | 8.0707 | total scale | 0.059537 | 0.058419 | 334.0962 | 20 | modern kept constant | 314.0962 | 58.9058 | 42.7509 | Monte Carlo 10, 000 realisations | DIC, T, S, variables dependent on T and S (i.e. [B]T,K0, K1, K2, Kb), d11B analysis, d11Bsw, G. ruber calibration uncertainty | NA | NA | NA | NA | NA | NA | NA | NA | NA | NA | NA | NA | MB15 | pCO2 and pH reported are maximum probability of the 10,000 realisations of the Monte Carlo simulation. This value can slightly vary from one simulation to another.
boron isotopes | de la Vega | 2020 | 10.1038/s41598-020-67154-8 | 2823.45 | NA | NA | 352.2643 | 80.8235 | 56.0405 | Elwyn de la Vega | elwyn.de-la-vega@soton.ac.uk | de la Vega, E, Chalk, T.B, Wilson, P.A, Bysani, R.P, Foster, G.L (2020). "Atmospheric CO2 during the Mid-Piacenzian Warm Period and the M2 glaciation". Sci Rep 10, 11002 (2020). | 10.1038/s41598-020-67154-8 | 999 | A | 10 | 6 | 132 | 134 | NA | NA | NA | Carribbean | 12.75 | -78.73 | 12.75 | -78.73 | -2828 | -2828 | NA | NA | 2823.45 | NA | NA | NA | NA | tuned to LR04 | NA | NA | NA | NA | NA | NA | NA | NA | Globigerinoides ruber white | 300-355 | 90-120 | 0.8-1.2 | Barker et al., 2003 | ion exchange chromatography |  | NA | 2 | NA | 19.87 | normal distribution - standard deviation | 0.24 | 0.6 | normal distribution | 0.08 | 8.87 | normal distribution | 1.52 | Henehan et al. 2013 | shell size corrected for 300-355 um | 18.3333 | normal distribution | NA | NA | Monte Carlo (10,000 realisations) | mixed layer | not applied | not applied | 28.1052 | normal distribution | 1.5 | 1.5 | 3.68 | NA | normal distribution | 0.184 | 0.184 | T=ln[(Mg/Ca)test/(0.38*((Mg/Ca)sw-t/(Mg/Ca)sw-m)^0.41)]/0.09+0.61*depth (with (Mg/Ca)sw-t at time t and (Mg/Ca)sw-m at modern) | Evans and Muller, 2012; Delaney et al., 1985 | 4.0378 | Horita et al., 2002; Brennan et al., 2013 | NA | Dekens et al., 2002 | NA | NA | NA | NA | NA | NA | NA | NA | 35 | set value | 1.5 | Modern kept constant | NA | NA | NA | NA | NA | NA | NA | NA | NA | NA | NA | NA | 432.5624 | set salinity value- uncertainty on B/Salinity relationship not included | 18.54 | Lee et al 2010 | 39.6 | normal distribution | 0.1 | Foster et al., (2010) | Dickson 1990 | None applied, surface pressure | 1.0272 | normal | 0.0006 | Klochko et al. (2006) | NA | NA | Montecarlo and seacarb package in R | Henry's law, as of Weiss 1974, Zeebe Wolf-Gladrow 2001 | Lueker et al. 2000 | Lueker et al. 2000 | NA | NA | NA | DIC | Following Sosdian et al. (2018), the temporal DIC slope is derived from deep d11B-derived pH and CCD-derived [CO32-] and interpolated for our time intervals. In contrast to Sosdian et al. (2018), we calculate modern DIC for site 999 from alkalinity and preindustrial pH, which results in ~100 µmol/kg lower DIC than originally determined by Sosdian et al. (2018). This DIC offset is applied to all our data. | Sosdian et al. 2018 | 1821.2668 | normal distribution | 18.7332 | 37.4663 | NA | NA | NA | NA | 8.0334 | total scale | 0.062615 | 0.077319 | 372.2643 | 20 | modern kept constant | 352.2643 | 80.8235 | 56.0405 | Monte Carlo 10, 000 realisations | DIC, T, S, variables dependent on T and S (i.e. [B]T,K0, K1, K2, Kb), d11B analysis, d11Bsw, G. ruber calibration uncertainty | NA | NA | NA | NA | NA | NA | NA | NA | NA | NA | NA | NA | MB15 | pCO2 and pH reported are maximum probability of the 10,000 realisations of the Monte Carlo simulation. This value can slightly vary from one simulation to another.
boron isotopes | de la Vega | 2020 | 10.1038/s41598-020-67154-8 | 2832.34 | NA | NA | 376.2451 | 72.5415 | 49.5778 | Elwyn de la Vega | elwyn.de-la-vega@soton.ac.uk | de la Vega, E, Chalk, T.B, Wilson, P.A, Bysani, R.P, Foster, G.L (2020). "Atmospheric CO2 during the Mid-Piacenzian Warm Period and the M2 glaciation". Sci Rep 10, 11002 (2020). | 10.1038/s41598-020-67154-8 | 999 | A | 10 | 7 | 10 | 12 | NA | NA | NA | Carribbean | 12.75 | -78.73 | 12.75 | -78.73 | -2828 | -2828 | NA | NA | 2832.34 | NA | NA | NA | NA | tuned to LR04 | NA | NA | NA | NA | NA | NA | NA | NA | Globigerinoides ruber white | 300-355 | 90-120 | 0.8-1.2 | Barker et al., 2003 | ion exchange chromatography |  | NA | 2 | NA | 19.67 | normal distribution - standard deviation | 0.1 | 0.6 | normal distribution | 0.08 | 8.87 | normal distribution | 1.52 | Henehan et al. 2013 | shell size corrected for 300-355 um | 18 | normal distribution | NA | NA | Monte Carlo (10,000 realisations) | mixed layer | not applied | not applied | 27.4544 | normal distribution | 1.5 | 1.5 | 3.47 | NA | normal distribution | 0.1735 | 0.1735 | T=ln[(Mg/Ca)test/(0.38*((Mg/Ca)sw-t/(Mg/Ca)sw-m)^0.41)]/0.09+0.61*depth (with (Mg/Ca)sw-t at time t and (Mg/Ca)sw-m at modern) | Evans and Muller, 2012; Delaney et al., 1985 | 4.0359 | Horita et al., 2002; Brennan et al., 2013 | NA | Dekens et al., 2002 | NA | NA | NA | NA | NA | NA | NA | NA | 35 | set value | 1.5 | Modern kept constant | NA | NA | NA | NA | NA | NA | NA | NA | NA | NA | NA | NA | 432.5624 | set salinity value- uncertainty on B/Salinity relationship not included | 18.54 | Lee et al 2010 | 39.6 | normal distribution | 0.1 | Foster et al., (2010) | Dickson 1990 | None applied, surface pressure | 1.0272 | normal | 0.0006 | Klochko et al. (2006) | NA | NA | Montecarlo and seacarb package in R | Henry's law, as of Weiss 1974, Zeebe Wolf-Gladrow 2001 | Lueker et al. 2000 | Lueker et al. 2000 | NA | NA | NA | DIC | Following Sosdian et al. (2018), the temporal DIC slope is derived from deep d11B-derived pH and CCD-derived [CO32-] and interpolated for our time intervals. In contrast to Sosdian et al. (2018), we calculate modern DIC for site 999 from alkalinity and preindustrial pH, which results in ~100 µmol/kg lower DIC than originally determined by Sosdian et al. (2018). This DIC offset is applied to all our data. | Sosdian et al. 2018 | 1821.1702 | normal distribution | 18.8298 | 37.6596 | NA | NA | NA | NA | 8.0069 | total scale | 0.054085 | 0.064476 | 396.2451 | 20 | modern kept constant | 376.2451 | 72.5415 | 49.5778 | Monte Carlo 10, 000 realisations | DIC, T, S, variables dependent on T and S (i.e. [B]T,K0, K1, K2, Kb), d11B analysis, d11Bsw, G. ruber calibration uncertainty | NA | NA | NA | NA | NA | NA | NA | NA | NA | NA | NA | NA | MB15 | pCO2 and pH reported are maximum probability of the 10,000 realisations of the Monte Carlo simulation. This value can slightly vary from one simulation to another.
boron isotopes | de la Vega | 2020 | 10.1038/s41598-020-67154-8 | 2845.05 | NA | NA | 308.9856 | 52.0446 | 48.1214 | Elwyn de la Vega | elwyn.de-la-vega@soton.ac.uk | de la Vega, E, Chalk, T.B, Wilson, P.A, Bysani, R.P, Foster, G.L (2020). "Atmospheric CO2 during the Mid-Piacenzian Warm Period and the M2 glaciation". Sci Rep 10, 11002 (2020). | 10.1038/s41598-020-67154-8 | 999 | A | 10 | 7 | 50 | 52 | NA | NA | NA | Carribbean | 12.75 | -78.73 | 12.75 | -78.73 | -2828 | -2828 | NA | NA | 2845.05 | NA | NA | NA | NA | tuned to LR04 | NA | NA | NA | NA | NA | NA | NA | NA | Globigerinoides ruber white | 300-355 | 90-120 | 0.8-1.2 | Barker et al., 2003 | ion exchange chromatography |  | NA | 2 | NA | 20.16 | normal distribution - standard deviation | 0.11 | 0.6 | normal distribution | 0.08 | 8.87 | normal distribution | 1.52 | Henehan et al. 2013 | shell size corrected for 300-355 um | 18.8167 | normal distribution | NA | NA | Monte Carlo (10,000 realisations) | mixed layer | not applied | not applied | 27.0996 | normal distribution | 1.5 | 1.5 | 3.36 | NA | normal distribution | 0.168 | 0.168 | T=ln[(Mg/Ca)test/(0.38*((Mg/Ca)sw-t/(Mg/Ca)sw-m)^0.41)]/0.09+0.61*depth (with (Mg/Ca)sw-t at time t and (Mg/Ca)sw-m at modern) | Evans and Muller, 2012; Delaney et al., 1985 | 4.0332 | Horita et al., 2002; Brennan et al., 2013 | NA | Dekens et al., 2002 | NA | NA | NA | NA | NA | NA | NA | NA | 35 | set value | 1.5 | Modern kept constant | NA | NA | NA | NA | NA | NA | NA | NA | NA | NA | NA | NA | 432.5624 | set salinity value- uncertainty on B/Salinity relationship not included | 18.54 | Lee et al 2010 | 39.6 | normal distribution | 0.1 | Foster et al., (2010) | Dickson 1990 | None applied, surface pressure | 1.0272 | normal | 0.0006 | Klochko et al. (2006) | NA | NA | Montecarlo and seacarb package in R | Henry's law, as of Weiss 1974, Zeebe Wolf-Gladrow 2001 | Lueker et al. 2000 | Lueker et al. 2000 | NA | NA | NA | DIC | Following Sosdian et al. (2018), the temporal DIC slope is derived from deep d11B-derived pH and CCD-derived [CO32-] and interpolated for our time intervals. In contrast to Sosdian et al. (2018), we calculate modern DIC for site 999 from alkalinity and preindustrial pH, which results in ~100 µmol/kg lower DIC than originally determined by Sosdian et al. (2018). This DIC offset is applied to all our data. | Sosdian et al. 2018 | 1821.0321 | normal distribution | 18.9679 | 37.9359 | NA | NA | NA | NA | 8.081 | total scale | 0.061642 | 0.057153 | 328.9856 | 20 | modern kept constant | 308.9856 | 52.0446 | 48.1214 | Monte Carlo 10, 000 realisations | DIC, T, S, variables dependent on T and S (i.e. [B]T,K0, K1, K2, Kb), d11B analysis, d11Bsw, G. ruber calibration uncertainty | NA | NA | NA | NA | NA | NA | NA | NA | NA | NA | NA | NA | MB15 | pCO2 and pH reported are maximum probability of the 10,000 realisations of the Monte Carlo simulation. This value can slightly vary from one simulation to another.
boron isotopes | de la Vega | 2020 | 10.1038/s41598-020-67154-8 | 2882.85 | NA | NA | 421.0637 | 88.1479 | 54.421 | Elwyn de la Vega | elwyn.de-la-vega@soton.ac.uk | de la Vega, E, Chalk, T.B, Wilson, P.A, Bysani, R.P, Foster, G.L (2020). "Atmospheric CO2 during the Mid-Piacenzian Warm Period and the M2 glaciation". Sci Rep 10, 11002 (2020). | 10.1038/s41598-020-67154-8 | 999 | A | 10 | CC | 19 | 21 | NA | NA | NA | Carribbean | 12.75 | -78.73 | 12.75 | -78.73 | -2828 | -2828 | NA | NA | 2882.85 | NA | NA | NA | NA | tuned to LR04 | NA | NA | NA | NA | NA | NA | NA | NA | Globigerinoides ruber white | 300-355 | 90-120 | 0.8-1.2 | Barker et al., 2003 | ion exchange chromatography |  | NA | 2 | NA | 19.31 | normal distribution - standard deviation | 0.1 | 0.6 | normal distribution | 0.08 | 8.87 | normal distribution | 1.52 | Henehan et al. 2013 | shell size corrected for 300-355 um | 17.4 | normal distribution | NA | NA | Monte Carlo (10,000 realisations) | mixed layer | not applied | not applied | 26.312 | normal distribution | 1.5 | 1.5 | 3.13 | NA | normal distribution | 0.1565 | 0.1565 | T=ln[(Mg/Ca)test/(0.38*((Mg/Ca)sw-t/(Mg/Ca)sw-m)^0.41)]/0.09+0.61*depth (with (Mg/Ca)sw-t at time t and (Mg/Ca)sw-m at modern) | Evans and Muller, 2012; Delaney et al., 1985 | 4.0329 | Horita et al., 2002; Brennan et al., 2013 | NA | Dekens et al., 2002 | NA | NA | NA | NA | NA | NA | NA | NA | 35 | set value | 1.5 | Modern kept constant | NA | NA | NA | NA | NA | NA | NA | NA | NA | NA | NA | NA | 432.5624 | set salinity value- uncertainty on B/Salinity relationship not included | 18.54 | Lee et al 2010 | 39.6 | normal distribution | 0.1 | Foster et al., (2010) | Dickson 1990 | None applied, surface pressure | 1.0272 | normal | 0.0006 | Klochko et al. (2006) | NA | NA | Montecarlo and seacarb package in R | Henry's law, as of Weiss 1974, Zeebe Wolf-Gladrow 2001 | Lueker et al. 2000 | Lueker et al. 2000 | NA | NA | NA | DIC | Following Sosdian et al. (2018), the temporal DIC slope is derived from deep d11B-derived pH and CCD-derived [CO32-] and interpolated for our time intervals. In contrast to Sosdian et al. (2018), we calculate modern DIC for site 999 from alkalinity and preindustrial pH, which results in ~100 µmol/kg lower DIC than originally determined by Sosdian et al. (2018). This DIC offset is applied to all our data. | Sosdian et al. 2018 | 1820.6212 | normal distribution | 19.3788 | 38.7576 | NA | NA | NA | NA | 7.9506 | total scale | 0.066192 | 0.058065 | 441.0637 | 20 | modern kept constant | 421.0637 | 88.1479 | 54.421 | Monte Carlo 10, 000 realisations | DIC, T, S, variables dependent on T and S (i.e. [B]T,K0, K1, K2, Kb), d11B analysis, d11Bsw, G. ruber calibration uncertainty | NA | NA | NA | NA | NA | NA | NA | NA | NA | NA | NA | NA | MB15 | pCO2 and pH reported are maximum probability of the 10,000 realisations of the Monte Carlo simulation. This value can slightly vary from one simulation to another.
boron isotopes | de la Vega | 2020 | 10.1038/s41598-020-67154-8 | 2916.2 | NA | NA | 365.8896 | 60.2223 | 54.4246 | Elwyn de la Vega | elwyn.de-la-vega@soton.ac.uk | de la Vega, E, Chalk, T.B, Wilson, P.A, Bysani, R.P, Foster, G.L (2020). "Atmospheric CO2 during the Mid-Piacenzian Warm Period and the M2 glaciation". Sci Rep 10, 11002 (2020). | 10.1038/s41598-020-67154-8 | 999 | A | 11 | 1 | 89 | 90 | NA | NA | NA | Carribbean | 12.75 | -78.73 | 12.75 | -78.73 | -2828 | -2828 | NA | NA | 2916.2 | NA | NA | NA | NA | tuned to LR04 | NA | NA | NA | NA | NA | NA | NA | NA | Globigerinoides ruber white | 300-355 | 90-120 | 0.8-1.2 | Barker et al., 2003 | ion exchange chromatography |  | NA | 2 | NA | 19.7 | normal distribution - standard deviation | 0.1 | 0.6 | normal distribution | 0.08 | 8.87 | normal distribution | 1.52 | Henehan et al. 2013 | shell size corrected for 300-355 um | 18.05 | normal distribution | NA | NA | Monte Carlo (10,000 realisations) | mixed layer | not applied | not applied | 26.4132 | normal distribution | 1.5 | 1.5 | 3.16 | NA | normal distribution | 0.158 | 0.158 | T=ln[(Mg/Ca)test/(0.38*((Mg/Ca)sw-t/(Mg/Ca)sw-m)^0.41)]/0.09+0.61*depth (with (Mg/Ca)sw-t at time t and (Mg/Ca)sw-m at modern) | Evans and Muller, 2012; Delaney et al., 1985 | 4.0372 | Horita et al., 2002; Brennan et al., 2013 | NA | Dekens et al., 2002 | NA | NA | NA | NA | NA | NA | NA | NA | 35 | set value | 1.5 | Modern kept constant | NA | NA | NA | NA | NA | NA | NA | NA | NA | NA | NA | NA | 432.5624 | set salinity value- uncertainty on B/Salinity relationship not included | 18.54 | Lee et al 2010 | 39.6 | normal distribution | 0.1 | Foster et al., (2010) | Dickson 1990 | None applied, surface pressure | 1.0272 | normal | 0.0006 | Klochko et al. (2006) | NA | NA | Montecarlo and seacarb package in R | Henry's law, as of Weiss 1974, Zeebe Wolf-Gladrow 2001 | Lueker et al. 2000 | Lueker et al. 2000 | NA | NA | NA | DIC | Following Sosdian et al. (2018), the temporal DIC slope is derived from deep d11B-derived pH and CCD-derived [CO32-] and interpolated for our time intervals. In contrast to Sosdian et al. (2018), we calculate modern DIC for site 999 from alkalinity and preindustrial pH, which results in ~100 µmol/kg lower DIC than originally determined by Sosdian et al. (2018). This DIC offset is applied to all our data. | Sosdian et al. 2018 | 1820.2587 | normal distribution | 19.7413 | 39.4826 | NA | NA | NA | NA | 8.0178 | total scale | 0.059232 | 0.05722 | 385.8896 | 20 | modern kept constant | 365.8896 | 60.2223 | 54.4246 | Monte Carlo 10, 000 realisations | DIC, T, S, variables dependent on T and S (i.e. [B]T,K0, K1, K2, Kb), d11B analysis, d11Bsw, G. ruber calibration uncertainty | NA | NA | NA | NA | NA | NA | NA | NA | NA | NA | NA | NA | MB15 | pCO2 and pH reported are maximum probability of the 10,000 realisations of the Monte Carlo simulation. This value can slightly vary from one simulation to another.
boron isotopes | de la Vega | 2020 | 10.1038/s41598-020-67154-8 | 2927 | NA | NA | 362.8088 | 68.2678 | 49.5586 | Elwyn de la Vega | elwyn.de-la-vega@soton.ac.uk | de la Vega, E, Chalk, T.B, Wilson, P.A, Bysani, R.P, Foster, G.L (2020). "Atmospheric CO2 during the Mid-Piacenzian Warm Period and the M2 glaciation". Sci Rep 10, 11002 (2020). | 10.1038/s41598-020-67154-8 | 999 | A | 11 | 1 | 122 | 124 | NA | NA | NA | Carribbean | 12.75 | -78.73 | 12.75 | -78.73 | -2828 | -2828 | NA | NA | 2927 | NA | NA | NA | NA | tuned to LR04 | NA | NA | NA | NA | NA | NA | NA | NA | Globigerinoides ruber white | 300-355 | 90-120 | 0.8-1.2 | Barker et al., 2003 | ion exchange chromatography |  | NA | 2 | NA | 19.66 | normal distribution - standard deviation | 0.1 | 0.6 | normal distribution | 0.08 | 8.87 | normal distribution | 1.52 | Henehan et al. 2013 | shell size corrected for 300-355 um | 17.9833 | normal distribution | NA | NA | Monte Carlo (10,000 realisations) | mixed layer | not applied | not applied | 26.2344 | normal distribution | 1.5 | 1.5 | 3.11 | NA | normal distribution | 0.1555 | 0.1555 | T=ln[(Mg/Ca)test/(0.38*((Mg/Ca)sw-t/(Mg/Ca)sw-m)^0.41)]/0.09+0.61*depth (with (Mg/Ca)sw-t at time t and (Mg/Ca)sw-m at modern) | Evans and Muller, 2012; Delaney et al., 1985 | 4.0386 | Horita et al., 2002; Brennan et al., 2013 | NA | Dekens et al., 2002 | NA | NA | NA | NA | NA | NA | NA | NA | 35 | set value | 1.5 | Modern kept constant | NA | NA | NA | NA | NA | NA | NA | NA | NA | NA | NA | NA | 432.5624 | set salinity value- uncertainty on B/Salinity relationship not included | 18.54 | Lee et al 2010 | 39.6 | normal distribution | 0.1 | Foster et al., (2010) | Dickson 1990 | None applied, surface pressure | 1.0272 | normal | 0.0006 | Klochko et al. (2006) | NA | NA | Montecarlo and seacarb package in R | Henry's law, as of Weiss 1974, Zeebe Wolf-Gladrow 2001 | Lueker et al. 2000 | Lueker et al. 2000 | NA | NA | NA | DIC | Following Sosdian et al. (2018), the temporal DIC slope is derived from deep d11B-derived pH and CCD-derived [CO32-] and interpolated for our time intervals. In contrast to Sosdian et al. (2018), we calculate modern DIC for site 999 from alkalinity and preindustrial pH, which results in ~100 µmol/kg lower DIC than originally determined by Sosdian et al. (2018). This DIC offset is applied to all our data. | Sosdian et al. 2018 | 1820.1413 | normal distribution | 19.8587 | 39.7174 | NA | NA | NA | NA | 8.0138 | total scale | 0.061071 | 0.057576 | 382.8088 | 20 | modern kept constant | 362.8088 | 68.2678 | 49.5586 | Monte Carlo 10, 000 realisations | DIC, T, S, variables dependent on T and S (i.e. [B]T,K0, K1, K2, Kb), d11B analysis, d11Bsw, G. ruber calibration uncertainty | NA | NA | NA | NA | NA | NA | NA | NA | NA | NA | NA | NA | MB15 | pCO2 and pH reported are maximum probability of the 10,000 realisations of the Monte Carlo simulation. This value can slightly vary from one simulation to another.
boron isotopes | de la Vega | 2020 | 10.1038/s41598-020-67154-8 | 2942.97 | NA | NA | 331.4479 | 60.2895 | 45.7261 | Elwyn de la Vega | elwyn.de-la-vega@soton.ac.uk | de la Vega, E, Chalk, T.B, Wilson, P.A, Bysani, R.P, Foster, G.L (2020). "Atmospheric CO2 during the Mid-Piacenzian Warm Period and the M2 glaciation". Sci Rep 10, 11002 (2020). | 10.1038/s41598-020-67154-8 | 999 | A | 11 | 2 | 27 | 29 | NA | NA | NA | Carribbean | 12.75 | -78.73 | 12.75 | -78.73 | -2828 | -2828 | NA | NA | 2942.97 | NA | NA | NA | NA | tuned to LR04 | NA | NA | NA | NA | NA | NA | NA | NA | Globigerinoides ruber white | 300-355 | 90-120 | 0.8-1.2 | Barker et al., 2003 | ion exchange chromatography |  | NA | 2 | NA | 19.97 | normal distribution - standard deviation | 0.09 | 0.6 | normal distribution | 0.08 | 8.87 | normal distribution | 1.52 | Henehan et al. 2013 | shell size corrected for 300-355 um | 18.5 | normal distribution | NA | NA | Monte Carlo (10,000 realisations) | mixed layer | not applied | not applied | 27.3203 | normal distribution | 1.5 | 1.5 | 3.43 | NA | normal distribution | 0.1715 | 0.1715 | T=ln[(Mg/Ca)test/(0.38*((Mg/Ca)sw-t/(Mg/Ca)sw-m)^0.41)]/0.09+0.61*depth (with (Mg/Ca)sw-t at time t and (Mg/Ca)sw-m at modern) | Evans and Muller, 2012; Delaney et al., 1985 | 4.0407 | Horita et al., 2002; Brennan et al., 2013 | NA | Dekens et al., 2002 | NA | NA | NA | NA | NA | NA | NA | NA | 35 | set value | 1.5 | Modern kept constant | NA | NA | NA | NA | NA | NA | NA | NA | NA | NA | NA | NA | 432.5624 | set salinity value- uncertainty on B/Salinity relationship not included | 18.54 | Lee et al 2010 | 39.6 | normal distribution | 0.1 | Foster et al., (2010) | Dickson 1990 | None applied, surface pressure | 1.0272 | normal | 0.0006 | Klochko et al. (2006) | NA | NA | Montecarlo and seacarb package in R | Henry's law, as of Weiss 1974, Zeebe Wolf-Gladrow 2001 | Lueker et al. 2000 | Lueker et al. 2000 | NA | NA | NA | DIC | Following Sosdian et al. (2018), the temporal DIC slope is derived from deep d11B-derived pH and CCD-derived [CO32-] and interpolated for our time intervals. In contrast to Sosdian et al. (2018), we calculate modern DIC for site 999 from alkalinity and preindustrial pH, which results in ~100 µmol/kg lower DIC than originally determined by Sosdian et al. (2018). This DIC offset is applied to all our data. | Sosdian et al. 2018 | 1819.8858 | normal distribution | 20.1142 | 40 | NA | NA | NA | NA | 8.0503 | total scale | 0.059397 | 0.057128 | 351.4479 | 20 | modern kept constant | 331.4479 | 60.2895 | 45.7261 | Monte Carlo 10, 000 realisations | DIC, T, S, variables dependent on T and S (i.e. [B]T,K0, K1, K2, Kb), d11B analysis, d11Bsw, G. ruber calibration uncertainty | NA | NA | NA | NA | NA | NA | NA | NA | NA | NA | NA | NA | MB15 | pCO2 and pH reported are maximum probability of the 10,000 realisations of the Monte Carlo simulation. This value can slightly vary from one simulation to another.
boron isotopes | de la Vega | 2020 | 10.1038/s41598-020-67154-8 | 2950.22 | NA | NA | 350.0592 | 64.5483 | 50.0889 | Elwyn de la Vega | elwyn.de-la-vega@soton.ac.uk | de la Vega, E, Chalk, T.B, Wilson, P.A, Bysani, R.P, Foster, G.L (2020). "Atmospheric CO2 during the Mid-Piacenzian Warm Period and the M2 glaciation". Sci Rep 10, 11002 (2020). | 10.1038/s41598-020-67154-8 | 999 | A | 11 | 2 | 53 | 57 | NA | NA | NA | Carribbean | 12.75 | -78.73 | 12.75 | -78.73 | -2828 | -2828 | NA | NA | 2950.22 | NA | NA | NA | NA | tuned to LR04 | NA | NA | NA | NA | NA | NA | NA | NA | Globigerinoides ruber white | 300-355 | 90-120 | 0.8-1.2 | Barker et al., 2003 | ion exchange chromatography |  | NA | 2 | NA | 19.76 | normal distribution - standard deviation | 0.11 | 0.6 | normal distribution | 0.08 | 8.87 | normal distribution | 1.52 | Henehan et al. 2013 | shell size corrected for 300-355 um | 18.15 | normal distribution | NA | NA | Monte Carlo (10,000 realisations) | mixed layer | not applied | not applied | 26.0509 | normal distribution | 1.5 | 1.5 | 3.06 | NA | normal distribution | 0.153 | 0.153 | T=ln[(Mg/Ca)test/(0.38*((Mg/Ca)sw-t/(Mg/Ca)sw-m)^0.41)]/0.09+0.61*depth (with (Mg/Ca)sw-t at time t and (Mg/Ca)sw-m at modern) | Evans and Muller, 2012; Delaney et al., 1985 | 4.0416 | Horita et al., 2002; Brennan et al., 2013 | NA | Dekens et al., 2002 | NA | NA | NA | NA | NA | NA | NA | NA | 35 | set value | 1.5 | Modern kept constant | NA | NA | NA | NA | NA | NA | NA | NA | NA | NA | NA | NA | 432.5624 | set salinity value- uncertainty on B/Salinity relationship not included | 18.54 | Lee et al 2010 | 39.6 | normal distribution | 0.1 | Foster et al., (2010) | Dickson 1990 | None applied, surface pressure | 1.0272 | normal | 0.0006 | Klochko et al. (2006) | NA | NA | Montecarlo and seacarb package in R | Henry's law, as of Weiss 1974, Zeebe Wolf-Gladrow 2001 | Lueker et al. 2000 | Lueker et al. 2000 | NA | NA | NA | DIC | Following Sosdian et al. (2018), the temporal DIC slope is derived from deep d11B-derived pH and CCD-derived [CO32-] and interpolated for our time intervals. In contrast to Sosdian et al. (2018), we calculate modern DIC for site 999 from alkalinity and preindustrial pH, which results in ~100 µmol/kg lower DIC than originally determined by Sosdian et al. (2018). This DIC offset is applied to all our data. | Sosdian et al. 2018 | 1819.6069 | normal distribution | 20.3931 | 40 | NA | NA | NA | NA | 8.0334 | total scale | 0.057515 | 0.062805 | 370.0592 | 20 | modern kept constant | 350.0592 | 64.5483 | 50.0889 | Monte Carlo 10, 000 realisations | DIC, T, S, variables dependent on T and S (i.e. [B]T,K0, K1, K2, Kb), d11B analysis, d11Bsw, G. ruber calibration uncertainty | NA | NA | NA | NA | NA | NA | NA | NA | NA | NA | NA | NA | MB15 | pCO2 and pH reported are maximum probability of the 10,000 realisations of the Monte Carlo simulation. This value can slightly vary from one simulation to another.
boron isotopes | de la Vega | 2020 | 10.1038/s41598-020-67154-8 | 2950.22 | NA | NA | 391.9577 | 93.4961 | 56.2683 | Elwyn de la Vega | elwyn.de-la-vega@soton.ac.uk | de la Vega, E, Chalk, T.B, Wilson, P.A, Bysani, R.P, Foster, G.L (2020). "Atmospheric CO2 during the Mid-Piacenzian Warm Period and the M2 glaciation". Sci Rep 10, 11002 (2020). | 10.1038/s41598-020-67154-8 | 999 | A | 11 | 2 | 55 | 57 | NA | NA | NA | Carribbean | 12.75 | -78.73 | 12.75 | -78.73 | -2828 | -2828 | NA | NA | 2950.22 | NA | NA | NA | NA | tuned to LR04 | NA | NA | NA | NA | NA | NA | NA | NA | Globigerinoides ruber white | 300-355 | 90-120 | 0.8-1.2 | Barker et al., 2003 | ion exchange chromatography |  | NA | 2 | NA | 19.46 | normal distribution - standard deviation | 0.2 | 0.6 | normal distribution | 0.08 | 8.87 | normal distribution | 1.52 | Henehan et al. 2013 | shell size corrected for 300-355 um | 17.65 | normal distribution | NA | NA | Monte Carlo (10,000 realisations) | mixed layer | not applied | not applied | 26.6172 | normal distribution | 1.5 | 1.5 | 3.22 | NA | normal distribution | 0.161 | 0.161 | T=ln[(Mg/Ca)test/(0.38*((Mg/Ca)sw-t/(Mg/Ca)sw-m)^0.41)]/0.09+0.61*depth (with (Mg/Ca)sw-t at time t and (Mg/Ca)sw-m at modern) | Evans and Muller, 2012; Delaney et al., 1985 | 4.0416 | Horita et al., 2002; Brennan et al., 2013 | NA | Dekens et al., 2002 | NA | NA | NA | NA | NA | NA | NA | NA | 35 | set value | 1.5 | Modern kept constant | NA | NA | NA | NA | NA | NA | NA | NA | NA | NA | NA | NA | 432.5624 | set salinity value- uncertainty on B/Salinity relationship not included | 18.54 | Lee et al 2010 | 39.6 | normal distribution | 0.1 | Foster et al., (2010) | Dickson 1990 | None applied, surface pressure | 1.0272 | normal | 0.0006 | Klochko et al. (2006) | NA | NA | Montecarlo and seacarb package in R | Henry's law, as of Weiss 1974, Zeebe Wolf-Gladrow 2001 | Lueker et al. 2000 | Lueker et al. 2000 | NA | NA | NA | DIC | Following Sosdian et al. (2018), the temporal DIC slope is derived from deep d11B-derived pH and CCD-derived [CO32-] and interpolated for our time intervals. In contrast to Sosdian et al. (2018), we calculate modern DIC for site 999 from alkalinity and preindustrial pH, which results in ~100 µmol/kg lower DIC than originally determined by Sosdian et al. (2018). This DIC offset is applied to all our data. | Sosdian et al. 2018 | 1819.6069 | normal distribution | 20.3931 | 40 | NA | NA | NA | NA | 7.9814 | total scale | 0.068154 | 0.071412 | 411.9577 | 20 | modern kept constant | 391.9577 | 93.4961 | 56.2683 | Monte Carlo 10, 000 realisations | DIC, T, S, variables dependent on T and S (i.e. [B]T,K0, K1, K2, Kb), d11B analysis, d11Bsw, G. ruber calibration uncertainty | NA | NA | NA | NA | NA | NA | NA | NA | NA | NA | NA | NA | MB15 | pCO2 and pH reported are maximum probability of the 10,000 realisations of the Monte Carlo simulation. This value can slightly vary from one simulation to another.
boron isotopes | de la Vega | 2020 | 10.1038/s41598-020-67154-8 | 2956.69 | NA | NA | 341.7872 | 59.5835 | 48.2764 | Elwyn de la Vega | elwyn.de-la-vega@soton.ac.uk | de la Vega, E, Chalk, T.B, Wilson, P.A, Bysani, R.P, Foster, G.L (2020). "Atmospheric CO2 during the Mid-Piacenzian Warm Period and the M2 glaciation". Sci Rep 10, 11002 (2020). | 10.1038/s41598-020-67154-8 | 999 | A | 11 | 2 | 80 | 82 | NA | NA | NA | Carribbean | 12.75 | -78.73 | 12.75 | -78.73 | -2828 | -2828 | NA | NA | 2956.69 | NA | NA | NA | NA | tuned to LR04 | NA | NA | NA | NA | NA | NA | NA | NA | Globigerinoides ruber white | 300-355 | 90-120 | 0.8-1.2 | Barker et al., 2003 | ion exchange chromatography |  | NA | 2 | NA | 20.01 | normal distribution - standard deviation | 0.09 | 0.6 | normal distribution | 0.08 | 8.87 | normal distribution | 1.52 | Henehan et al. 2013 | shell size corrected for 300-355 um | 18.5667 | normal distribution | NA | NA | Monte Carlo (10,000 realisations) | mixed layer | not applied | not applied | 28.6306 | normal distribution | 1.5 | 1.5 | 3.86 | NA | normal distribution | 0.193 | 0.193 | T=ln[(Mg/Ca)test/(0.38*((Mg/Ca)sw-t/(Mg/Ca)sw-m)^0.41)]/0.09+0.61*depth (with (Mg/Ca)sw-t at time t and (Mg/Ca)sw-m at modern) | Evans and Muller, 2012; Delaney et al., 1985 | 4.0424 | Horita et al., 2002; Brennan et al., 2013 | NA | Dekens et al., 2002 | NA | NA | NA | NA | NA | NA | NA | NA | 35 | set value | 1.5 | Modern kept constant | NA | NA | NA | NA | NA | NA | NA | NA | NA | NA | NA | NA | 432.5624 | set salinity value- uncertainty on B/Salinity relationship not included | 18.54 | Lee et al 2010 | 39.6 | normal distribution | 0.1 | Foster et al., (2010) | Dickson 1990 | None applied, surface pressure | 1.0272 | normal | 0.0006 | Klochko et al. (2006) | NA | NA | Montecarlo and seacarb package in R | Henry's law, as of Weiss 1974, Zeebe Wolf-Gladrow 2001 | Lueker et al. 2000 | Lueker et al. 2000 | NA | NA | NA | DIC | Following Sosdian et al. (2018), the temporal DIC slope is derived from deep d11B-derived pH and CCD-derived [CO32-] and interpolated for our time intervals. In contrast to Sosdian et al. (2018), we calculate modern DIC for site 999 from alkalinity and preindustrial pH, which results in ~100 µmol/kg lower DIC than originally determined by Sosdian et al. (2018). This DIC offset is applied to all our data. | Sosdian et al. 2018 | 1819.3581 | normal distribution | 20.6419 | 40 | NA | NA | NA | NA | 8.0366 | total scale | 0.063667 | 0.052228 | 361.7872 | 20 | modern kept constant | 341.7872 | 59.5835 | 48.2764 | Monte Carlo 10, 000 realisations | DIC, T, S, variables dependent on T and S (i.e. [B]T,K0, K1, K2, Kb), d11B analysis, d11Bsw, G. ruber calibration uncertainty | NA | NA | NA | NA | NA | NA | NA | NA | NA | NA | NA | NA | MB15 | pCO2 and pH reported are maximum probability of the 10,000 realisations of the Monte Carlo simulation. This value can slightly vary from one simulation to another.
boron isotopes | de la Vega | 2020 | 10.1038/s41598-020-67154-8 | 2971.7 | NA | NA | 323.3652 | 57.934 | 44.9691 | Elwyn de la Vega | elwyn.de-la-vega@soton.ac.uk | de la Vega, E, Chalk, T.B, Wilson, P.A, Bysani, R.P, Foster, G.L (2020). "Atmospheric CO2 during the Mid-Piacenzian Warm Period and the M2 glaciation". Sci Rep 10, 11002 (2020). | 10.1038/s41598-020-67154-8 | 999 | A | 11 | 2 | 139 | 140 | NA | NA | NA | Carribbean | 12.75 | -78.73 | 12.75 | -78.73 | -2828 | -2828 | NA | NA | 2971.7 | NA | NA | NA | NA | tuned to LR04 | NA | NA | NA | NA | NA | NA | NA | NA | Globigerinoides ruber white | 300-355 | 90-120 | 0.8-1.2 | Barker et al., 2003 | ion exchange chromatography |  | NA | 2 | NA | 20.02 | normal distribution - standard deviation | 0.09 | 0.6 | normal distribution | 0.08 | 8.87 | normal distribution | 1.52 | Henehan et al. 2013 | shell size corrected for 300-355 um | 18.5833 | normal distribution | NA | NA | Monte Carlo (10,000 realisations) | mixed layer | not applied | not applied | 27.2185 | normal distribution | 1.5 | 1.5 | 3.4 | NA | normal distribution | 0.17 | 0.17 | T=ln[(Mg/Ca)test/(0.38*((Mg/Ca)sw-t/(Mg/Ca)sw-m)^0.41)]/0.09+0.61*depth (with (Mg/Ca)sw-t at time t and (Mg/Ca)sw-m at modern) | Evans and Muller, 2012; Delaney et al., 1985 | 4.0444 | Horita et al., 2002; Brennan et al., 2013 | NA | Dekens et al., 2002 | NA | NA | NA | NA | NA | NA | NA | NA | 35 | set value | 1.5 | Modern kept constant | NA | NA | NA | NA | NA | NA | NA | NA | NA | NA | NA | NA | 432.5624 | set salinity value- uncertainty on B/Salinity relationship not included | 18.54 | Lee et al 2010 | 39.6 | normal distribution | 0.1 | Foster et al., (2010) | Dickson 1990 | None applied, surface pressure | 1.0272 | normal | 0.0006 | Klochko et al. (2006) | NA | NA | Montecarlo and seacarb package in R | Henry's law, as of Weiss 1974, Zeebe Wolf-Gladrow 2001 | Lueker et al. 2000 | Lueker et al. 2000 | NA | NA | NA | DIC | Following Sosdian et al. (2018), the temporal DIC slope is derived from deep d11B-derived pH and CCD-derived [CO32-] and interpolated for our time intervals. In contrast to Sosdian et al. (2018), we calculate modern DIC for site 999 from alkalinity and preindustrial pH, which results in ~100 µmol/kg lower DIC than originally determined by Sosdian et al. (2018). This DIC offset is applied to all our data. | Sosdian et al. 2018 | 1818.7808 | normal distribution | 21.2192 | 40 | NA | NA | NA | NA | 8.0599 | total scale | 0.058835 | 0.057348 | 343.3652 | 20 | modern kept constant | 323.3652 | 57.934 | 44.9691 | Monte Carlo 10, 000 realisations | DIC, T, S, variables dependent on T and S (i.e. [B]T,K0, K1, K2, Kb), d11B analysis, d11Bsw, G. ruber calibration uncertainty | NA | NA | NA | NA | NA | NA | NA | NA | NA | NA | NA | NA | MB15 | pCO2 and pH reported are maximum probability of the 10,000 realisations of the Monte Carlo simulation. This value can slightly vary from one simulation to another.
boron isotopes | de la Vega | 2020 | 10.1038/s41598-020-67154-8 | 2998.11 | NA | NA | 366.0274 | 57.015 | 56.9619 | Elwyn de la Vega | elwyn.de-la-vega@soton.ac.uk | de la Vega, E, Chalk, T.B, Wilson, P.A, Bysani, R.P, Foster, G.L (2020). "Atmospheric CO2 during the Mid-Piacenzian Warm Period and the M2 glaciation". Sci Rep 10, 11002 (2020). | 10.1038/s41598-020-67154-8 | 999 | A | 11 | 3 | 90 | 92 | NA | NA | NA | Carribbean | 12.75 | -78.73 | 12.75 | -78.73 | -2828 | -2828 | NA | NA | 2998.11 | NA | NA | NA | NA | tuned to LR04 | NA | NA | NA | NA | NA | NA | NA | NA | Globigerinoides ruber white | 300-355 | 90-120 | 0.8-1.2 | Barker et al., 2003 | ion exchange chromatography |  | NA | 2 | NA | 19.74 | normal distribution - standard deviation | 0.1 | 0.6 | normal distribution | 0.08 | 8.87 | normal distribution | 1.52 | Henehan et al. 2013 | shell size corrected for 300-355 um | 18.1167 | normal distribution | NA | NA | Monte Carlo (10,000 realisations) | mixed layer | not applied | not applied | 26.8154 | normal distribution | 1.5 | 1.5 | 3.28 | NA | normal distribution | 0.164 | 0.164 | T=ln[(Mg/Ca)test/(0.38*((Mg/Ca)sw-t/(Mg/Ca)sw-m)^0.41)]/0.09+0.61*depth (with (Mg/Ca)sw-t at time t and (Mg/Ca)sw-m at modern) | Evans and Muller, 2012; Delaney et al., 1985 | 4.0478 | Horita et al., 2002; Brennan et al., 2013 | NA | Dekens et al., 2002 | NA | NA | NA | NA | NA | NA | NA | NA | 35 | set value | 1.5 | Modern kept constant | NA | NA | NA | NA | NA | NA | NA | NA | NA | NA | NA | NA | 432.5624 | set salinity value- uncertainty on B/Salinity relationship not included | 18.54 | Lee et al 2010 | 39.6 | normal distribution | 0.1 | Foster et al., (2010) | Dickson 1990 | None applied, surface pressure | 1.0272 | normal | 0.0006 | Klochko et al. (2006) | NA | NA | Montecarlo and seacarb package in R | Henry's law, as of Weiss 1974, Zeebe Wolf-Gladrow 2001 | Lueker et al. 2000 | Lueker et al. 2000 | NA | NA | NA | DIC | Following Sosdian et al. (2018), the temporal DIC slope is derived from deep d11B-derived pH and CCD-derived [CO32-] and interpolated for our time intervals. In contrast to Sosdian et al. (2018), we calculate modern DIC for site 999 from alkalinity and preindustrial pH, which results in ~100 µmol/kg lower DIC than originally determined by Sosdian et al. (2018). This DIC offset is applied to all our data. | Sosdian et al. 2018 | 1817.765 | normal distribution | 22.235 | 40 | NA | NA | NA | NA | 8.0189 | total scale | 0.061105 | 0.054871 | 386.0274 | 20 | modern kept constant | 366.0274 | 57.015 | 56.9619 | Monte Carlo 10, 000 realisations | DIC, T, S, variables dependent on T and S (i.e. [B]T,K0, K1, K2, Kb), d11B analysis, d11Bsw, G. ruber calibration uncertainty | NA | NA | NA | NA | NA | NA | NA | NA | NA | NA | NA | NA | MB15 | pCO2 and pH reported are maximum probability of the 10,000 realisations of the Monte Carlo simulation. This value can slightly vary from one simulation to another.
boron isotopes | de la Vega | 2020 | 10.1038/s41598-020-67154-8 | 3006.65 | NA | NA | 346.4581 | 66.0427 | 49.0284 | Elwyn de la Vega | elwyn.de-la-vega@soton.ac.uk | de la Vega, E, Chalk, T.B, Wilson, P.A, Bysani, R.P, Foster, G.L (2020). "Atmospheric CO2 during the Mid-Piacenzian Warm Period and the M2 glaciation". Sci Rep 10, 11002 (2020). | 10.1038/s41598-020-67154-8 | 999 | A | 11 | 3 | 123 | 125 | NA | NA | NA | Carribbean | 12.75 | -78.73 | 12.75 | -78.73 | -2828 | -2828 | NA | NA | 3006.65 | NA | NA | NA | NA | tuned to LR04 | NA | NA | NA | NA | NA | NA | NA | NA | Globigerinoides ruber white | 300-355 | 90-120 | 0.8-1.2 | Barker et al., 2003 | ion exchange chromatography |  | NA | 2 | NA | 19.79 | normal distribution - standard deviation | 0.11 | 0.6 | normal distribution | 0.08 | 8.87 | normal distribution | 1.52 | Henehan et al. 2013 | shell size corrected for 300-355 um | 18.2 | normal distribution | NA | NA | Monte Carlo (10,000 realisations) | mixed layer | not applied | not applied | 26.4702 | normal distribution | 1.5 | 1.5 | 3.18 | NA | normal distribution | 0.159 | 0.159 | T=ln[(Mg/Ca)test/(0.38*((Mg/Ca)sw-t/(Mg/Ca)sw-m)^0.41)]/0.09+0.61*depth (with (Mg/Ca)sw-t at time t and (Mg/Ca)sw-m at modern) | Evans and Muller, 2012; Delaney et al., 1985 | 4.0489 | Horita et al., 2002; Brennan et al., 2013 | NA | Dekens et al., 2002 | NA | NA | NA | NA | NA | NA | NA | NA | 35 | set value | 1.5 | Modern kept constant | NA | NA | NA | NA | NA | NA | NA | NA | NA | NA | NA | NA | 432.5624 | set salinity value- uncertainty on B/Salinity relationship not included | 18.54 | Lee et al 2010 | 39.6 | normal distribution | 0.1 | Foster et al., (2010) | Dickson 1990 | None applied, surface pressure | 1.0272 | normal | 0.0006 | Klochko et al. (2006) | NA | NA | Montecarlo and seacarb package in R | Henry's law, as of Weiss 1974, Zeebe Wolf-Gladrow 2001 | Lueker et al. 2000 | Lueker et al. 2000 | NA | NA | NA | DIC | Following Sosdian et al. (2018), the temporal DIC slope is derived from deep d11B-derived pH and CCD-derived [CO32-] and interpolated for our time intervals. In contrast to Sosdian et al. (2018), we calculate modern DIC for site 999 from alkalinity and preindustrial pH, which results in ~100 µmol/kg lower DIC than originally determined by Sosdian et al. (2018). This DIC offset is applied to all our data. | Sosdian et al. 2018 | 1817.4365 | normal distribution | 22.5635 | 40 | NA | NA | NA | NA | 8.0337 | total scale | 0.060011 | 0.060992 | 366.4581 | 20 | modern kept constant | 346.4581 | 66.0427 | 49.0284 | Monte Carlo 10, 000 realisations | DIC, T, S, variables dependent on T and S (i.e. [B]T,K0, K1, K2, Kb), d11B analysis, d11Bsw, G. ruber calibration uncertainty | NA | NA | NA | NA | NA | NA | NA | NA | NA | NA | NA | NA | MB15 | pCO2 and pH reported are maximum probability of the 10,000 realisations of the Monte Carlo simulation. This value can slightly vary from one simulation to another.
boron isotopes | de la Vega | 2020 | 10.1038/s41598-020-67154-8 | 3023.22 | NA | NA | 366.7965 | 70.7214 | 49.7908 | Elwyn de la Vega | elwyn.de-la-vega@soton.ac.uk | de la Vega, E, Chalk, T.B, Wilson, P.A, Bysani, R.P, Foster, G.L (2020). "Atmospheric CO2 during the Mid-Piacenzian Warm Period and the M2 glaciation". Sci Rep 10, 11002 (2020). | 10.1038/s41598-020-67154-8 | 999 | A | 11 | 4 | 37 | 39 | NA | NA | NA | Carribbean | 12.75 | -78.73 | 12.75 | -78.73 | -2828 | -2828 | NA | NA | 3023.22 | NA | NA | NA | NA | tuned to LR04 | NA | NA | NA | NA | NA | NA | NA | NA | Globigerinoides ruber white | 300-355 | 90-120 | 0.8-1.2 | Barker et al., 2003 | ion exchange chromatography |  | NA | 2 | NA | 19.65 | normal distribution - standard deviation | 0.1 | 0.6 | normal distribution | 0.08 | 8.87 | normal distribution | 1.52 | Henehan et al. 2013 | shell size corrected for 300-355 um | 17.9667 | normal distribution | NA | NA | Monte Carlo (10,000 realisations) | mixed layer | not applied | not applied | 26.467 | normal distribution | 1.5 | 1.5 | 3.18 | NA | normal distribution | 0.159 | 0.159 | T=ln[(Mg/Ca)test/(0.38*((Mg/Ca)sw-t/(Mg/Ca)sw-m)^0.41)]/0.09+0.61*depth (with (Mg/Ca)sw-t at time t and (Mg/Ca)sw-m at modern) | Evans and Muller, 2012; Delaney et al., 1985 | 4.0517 | Horita et al., 2002; Brennan et al., 2013 | NA | Dekens et al., 2002 | NA | NA | NA | NA | NA | NA | NA | NA | 35 | set value | 1.5 | Modern kept constant | NA | NA | NA | NA | NA | NA | NA | NA | NA | NA | NA | NA | 432.5624 | set salinity value- uncertainty on B/Salinity relationship not included | 18.54 | Lee et al 2010 | 39.6 | normal distribution | 0.1 | Foster et al., (2010) | Dickson 1990 | None applied, surface pressure | 1.0272 | normal | 0.0006 | Klochko et al. (2006) | NA | NA | Montecarlo and seacarb package in R | Henry's law, as of Weiss 1974, Zeebe Wolf-Gladrow 2001 | Lueker et al. 2000 | Lueker et al. 2000 | NA | NA | NA | DIC | Following Sosdian et al. (2018), the temporal DIC slope is derived from deep d11B-derived pH and CCD-derived [CO32-] and interpolated for our time intervals. In contrast to Sosdian et al. (2018), we calculate modern DIC for site 999 from alkalinity and preindustrial pH, which results in ~100 µmol/kg lower DIC than originally determined by Sosdian et al. (2018). This DIC offset is applied to all our data. | Sosdian et al. 2018 | 1816.7992 | normal distribution | 23.2008 | 40 | NA | NA | NA | NA | 8.0125 | total scale | 0.058153 | 0.061736 | 386.7965 | 20 | modern kept constant | 366.7965 | 70.7214 | 49.7908 | Monte Carlo 10, 000 realisations | DIC, T, S, variables dependent on T and S (i.e. [B]T,K0, K1, K2, Kb), d11B analysis, d11Bsw, G. ruber calibration uncertainty | NA | NA | NA | NA | NA | NA | NA | NA | NA | NA | NA | NA | MB15 | pCO2 and pH reported are maximum probability of the 10,000 realisations of the Monte Carlo simulation. This value can slightly vary from one simulation to another.
boron isotopes | de la Vega | 2020 | 10.1038/s41598-020-67154-8 | 3041.93 | NA | NA | 412.6217 | 67.4625 | 69.0311 | Elwyn de la Vega | elwyn.de-la-vega@soton.ac.uk | de la Vega, E, Chalk, T.B, Wilson, P.A, Bysani, R.P, Foster, G.L (2020). "Atmospheric CO2 during the Mid-Piacenzian Warm Period and the M2 glaciation". Sci Rep 10, 11002 (2020). | 10.1038/s41598-020-67154-8 | 999 | A | 11 | 4 | 93 | 95 | NA | NA | NA | Carribbean | 12.75 | -78.73 | 12.75 | -78.73 | -2828 | -2828 | NA | NA | 3041.93 | NA | NA | NA | NA | tuned to LR04 | NA | NA | NA | NA | NA | NA | NA | NA | Globigerinoides ruber white | 300-355 | 90-120 | 0.8-1.2 | Barker et al., 2003 | ion exchange chromatography |  | NA | 2 | NA | 19.46 | normal distribution - standard deviation | 0.13 | 0.6 | normal distribution | 0.08 | 8.87 | normal distribution | 1.52 | Henehan et al. 2013 | shell size corrected for 300-355 um | 17.65 | normal distribution | NA | NA | Monte Carlo (10,000 realisations) | mixed layer | not applied | not applied | 26.6012 | normal distribution | 1.5 | 1.5 | 3.22 | NA | normal distribution | 0.161 | 0.161 | T=ln[(Mg/Ca)test/(0.38*((Mg/Ca)sw-t/(Mg/Ca)sw-m)^0.41)]/0.09+0.61*depth (with (Mg/Ca)sw-t at time t and (Mg/Ca)sw-m at modern) | Evans and Muller, 2012; Delaney et al., 1985 | 4.0558 | Horita et al., 2002; Brennan et al., 2013 | NA | Dekens et al., 2002 | NA | NA | NA | NA | NA | NA | NA | NA | 35 | set value | 1.5 | Modern kept constant | NA | NA | NA | NA | NA | NA | NA | NA | NA | NA | NA | NA | 432.5624 | set salinity value- uncertainty on B/Salinity relationship not included | 18.54 | Lee et al 2010 | 39.6 | normal distribution | 0.1 | Foster et al., (2010) | Dickson 1990 | None applied, surface pressure | 1.0272 | normal | 0.0006 | Klochko et al. (2006) | NA | NA | Montecarlo and seacarb package in R | Henry's law, as of Weiss 1974, Zeebe Wolf-Gladrow 2001 | Lueker et al. 2000 | Lueker et al. 2000 | NA | NA | NA | DIC | Following Sosdian et al. (2018), the temporal DIC slope is derived from deep d11B-derived pH and CCD-derived [CO32-] and interpolated for our time intervals. In contrast to Sosdian et al. (2018), we calculate modern DIC for site 999 from alkalinity and preindustrial pH, which results in ~100 µmol/kg lower DIC than originally determined by Sosdian et al. (2018). This DIC offset is applied to all our data. | Sosdian et al. 2018 | 1816.0796 | normal distribution | 23.9204 | 40 | NA | NA | NA | NA | 7.9754 | total scale | 0.06543 | 0.060794 | 432.6217 | 20 | modern kept constant | 412.6217 | 67.4625 | 69.0311 | Monte Carlo 10, 000 realisations | DIC, T, S, variables dependent on T and S (i.e. [B]T,K0, K1, K2, Kb), d11B analysis, d11Bsw, G. ruber calibration uncertainty | NA | NA | NA | NA | NA | NA | NA | NA | NA | NA | NA | NA | MB15 | pCO2 and pH reported are maximum probability of the 10,000 realisations of the Monte Carlo simulation. This value can slightly vary from one simulation to another.
boron isotopes | de la Vega | 2020 | 10.1038/s41598-020-67154-8 | 3051.27 | NA | NA | 411.239 | 66.4362 | 63.7035 | Elwyn de la Vega | elwyn.de-la-vega@soton.ac.uk | de la Vega, E, Chalk, T.B, Wilson, P.A, Bysani, R.P, Foster, G.L (2020). "Atmospheric CO2 during the Mid-Piacenzian Warm Period and the M2 glaciation". Sci Rep 10, 11002 (2020). | 10.1038/s41598-020-67154-8 | 999 | A | 11 | 4 | 120 | 122 | NA | NA | NA | Carribbean | 12.75 | -78.73 | 12.75 | -78.73 | -2828 | -2828 | NA | NA | 3051.27 | NA | NA | NA | NA | tuned to LR04 | NA | NA | NA | NA | NA | NA | NA | NA | Globigerinoides ruber white | 300-355 | 90-120 | 0.8-1.2 | Barker et al., 2003 | ion exchange chromatography |  | NA | 2 | NA | 19.58 | normal distribution - standard deviation | 0.09 | 0.6 | normal distribution | 0.08 | 8.87 | normal distribution | 1.52 | Henehan et al. 2013 | shell size corrected for 300-355 um | 17.85 | normal distribution | NA | NA | Monte Carlo (10,000 realisations) | mixed layer | not applied | not applied | 28.2919 | normal distribution | 1.5 | 1.5 | 3.75 | NA | normal distribution | 0.1875 | 0.1875 | T=ln[(Mg/Ca)test/(0.38*((Mg/Ca)sw-t/(Mg/Ca)sw-m)^0.41)]/0.09+0.61*depth (with (Mg/Ca)sw-t at time t and (Mg/Ca)sw-m at modern) | Evans and Muller, 2012; Delaney et al., 1985 | 4.0579 | Horita et al., 2002; Brennan et al., 2013 | NA | Dekens et al., 2002 | NA | NA | NA | NA | NA | NA | NA | NA | 35 | set value | 1.5 | Modern kept constant | NA | NA | NA | NA | NA | NA | NA | NA | NA | NA | NA | NA | 432.5624 | set salinity value- uncertainty on B/Salinity relationship not included | 18.54 | Lee et al 2010 | 39.6 | normal distribution | 0.1 | Foster et al., (2010) | Dickson 1990 | None applied, surface pressure | 1.0272 | normal | 0.0006 | Klochko et al. (2006) | NA | NA | Montecarlo and seacarb package in R | Henry's law, as of Weiss 1974, Zeebe Wolf-Gladrow 2001 | Lueker et al. 2000 | Lueker et al. 2000 | NA | NA | NA | DIC | Following Sosdian et al. (2018), the temporal DIC slope is derived from deep d11B-derived pH and CCD-derived [CO32-] and interpolated for our time intervals. In contrast to Sosdian et al. (2018), we calculate modern DIC for site 999 from alkalinity and preindustrial pH, which results in ~100 µmol/kg lower DIC than originally determined by Sosdian et al. (2018). This DIC offset is applied to all our data. | Sosdian et al. 2018 | 1815.7204 | normal distribution | 24.2796 | 40 | NA | NA | NA | NA | 7.9769 | total scale | 0.06004 | 0.058484 | 431.239 | 20 | modern kept constant | 411.239 | 66.4362 | 63.7035 | Monte Carlo 10, 000 realisations | DIC, T, S, variables dependent on T and S (i.e. [B]T,K0, K1, K2, Kb), d11B analysis, d11Bsw, G. ruber calibration uncertainty | NA | NA | NA | NA | NA | NA | NA | NA | NA | NA | NA | NA | MB15 | pCO2 and pH reported are maximum probability of the 10,000 realisations of the Monte Carlo simulation. This value can slightly vary from one simulation to another.
boron isotopes | de la Vega | 2020 | 10.1038/s41598-020-67154-8 | 3060.8 | NA | NA | 349.9146 | 68.9319 | 51.28 | Elwyn de la Vega | elwyn.de-la-vega@soton.ac.uk | de la Vega, E, Chalk, T.B, Wilson, P.A, Bysani, R.P, Foster, G.L (2020). "Atmospheric CO2 during the Mid-Piacenzian Warm Period and the M2 glaciation". Sci Rep 10, 11002 (2020). | 10.1038/s41598-020-67154-8 | 999 | A | 11 | 5 | 2 | 4 | NA | NA | NA | Carribbean | 12.75 | -78.73 | 12.75 | -78.73 | -2828 | -2828 | NA | NA | 3060.8 | NA | NA | NA | NA | tuned to LR04 | NA | NA | NA | NA | NA | NA | NA | NA | Globigerinoides ruber white | 300-355 | 90-120 | 0.8-1.2 | Barker et al., 2003 | ion exchange chromatography |  | NA | 2 | NA | 19.84 | normal distribution - standard deviation | 0.15 | 0.6 | normal distribution | 0.08 | 8.87 | normal distribution | 1.52 | Henehan et al. 2013 | shell size corrected for 300-355 um | 18.2833 | normal distribution | NA | NA | Monte Carlo (10,000 realisations) | mixed layer | not applied | not applied | 27.3953 | normal distribution | 1.5 | 1.5 | 3.46 | NA | normal distribution | 0.173 | 0.173 | T=ln[(Mg/Ca)test/(0.38*((Mg/Ca)sw-t/(Mg/Ca)sw-m)^0.41)]/0.09+0.61*depth (with (Mg/Ca)sw-t at time t and (Mg/Ca)sw-m at modern) | Evans and Muller, 2012; Delaney et al., 1985 | 4.06 | Horita et al., 2002; Brennan et al., 2013 | NA | Dekens et al., 2002 | NA | NA | NA | NA | NA | NA | NA | NA | 35 | set value | 1.5 | Modern kept constant | NA | NA | NA | NA | NA | NA | NA | NA | NA | NA | NA | NA | 432.5624 | set salinity value- uncertainty on B/Salinity relationship not included | 18.54 | Lee et al 2010 | 39.6 | normal distribution | 0.1 | Foster et al., (2010) | Dickson 1990 | None applied, surface pressure | 1.0272 | normal | 0.0006 | Klochko et al. (2006) | NA | NA | Montecarlo and seacarb package in R | Henry's law, as of Weiss 1974, Zeebe Wolf-Gladrow 2001 | Lueker et al. 2000 | Lueker et al. 2000 | NA | NA | NA | DIC | Following Sosdian et al. (2018), the temporal DIC slope is derived from deep d11B-derived pH and CCD-derived [CO32-] and interpolated for our time intervals. In contrast to Sosdian et al. (2018), we calculate modern DIC for site 999 from alkalinity and preindustrial pH, which results in ~100 µmol/kg lower DIC than originally determined by Sosdian et al. (2018). This DIC offset is applied to all our data. | Sosdian et al. 2018 | 1815.3538 | normal distribution | 24.6462 | 40 | NA | NA | NA | NA | 8.0344 | total scale | 0.05783 | 0.068093 | 369.9146 | 20 | modern kept constant | 349.9146 | 68.9319 | 51.28 | Monte Carlo 10, 000 realisations | DIC, T, S, variables dependent on T and S (i.e. [B]T,K0, K1, K2, Kb), d11B analysis, d11Bsw, G. ruber calibration uncertainty | NA | NA | NA | NA | NA | NA | NA | NA | NA | NA | NA | NA | MB15 | pCO2 and pH reported are maximum probability of the 10,000 realisations of the Monte Carlo simulation. This value can slightly vary from one simulation to another.
boron isotopes | de la Vega | 2020 | 10.1038/s41598-020-67154-8 | 3064.67 | NA | NA | 401.6249 | 71.253 | 59.0475 | Elwyn de la Vega | elwyn.de-la-vega@soton.ac.uk | de la Vega, E, Chalk, T.B, Wilson, P.A, Bysani, R.P, Foster, G.L (2020). "Atmospheric CO2 during the Mid-Piacenzian Warm Period and the M2 glaciation". Sci Rep 10, 11002 (2020). | 10.1038/s41598-020-67154-8 | 999 | A | 11 | 5 | 16 | 18 | NA | NA | NA | Carribbean | 12.75 | -78.73 | 12.75 | -78.73 | -2828 | -2828 | NA | NA | 3064.67 | NA | NA | NA | NA | tuned to LR04 | NA | NA | NA | NA | NA | NA | NA | NA | Globigerinoides ruber white | 300-355 | 90-120 | 0.8-1.2 | Barker et al., 2003 | ion exchange chromatography |  | NA | 2 | NA | 19.52 | normal distribution - standard deviation | 0.11 | 0.6 | normal distribution | 0.08 | 8.87 | normal distribution | 1.52 | Henehan et al. 2013 | shell size corrected for 300-355 um | 17.75 | normal distribution | NA | NA | Monte Carlo (10,000 realisations) | mixed layer | not applied | not applied | 27.0358 | normal distribution | 1.5 | 1.5 | 3.35 | NA | normal distribution | 0.1675 | 0.1675 | T=ln[(Mg/Ca)test/(0.38*((Mg/Ca)sw-t/(Mg/Ca)sw-m)^0.41)]/0.09+0.61*depth (with (Mg/Ca)sw-t at time t and (Mg/Ca)sw-m at modern) | Evans and Muller, 2012; Delaney et al., 1985 | 4.0604 | Horita et al., 2002; Brennan et al., 2013 | NA | Dekens et al., 2002 | NA | NA | NA | NA | NA | NA | NA | NA | 35 | set value | 1.5 | Modern kept constant | NA | NA | NA | NA | NA | NA | NA | NA | NA | NA | NA | NA | 432.5624 | set salinity value- uncertainty on B/Salinity relationship not included | 18.54 | Lee et al 2010 | 39.6 | normal distribution | 0.1 | Foster et al., (2010) | Dickson 1990 | None applied, surface pressure | 1.0272 | normal | 0.0006 | Klochko et al. (2006) | NA | NA | Montecarlo and seacarb package in R | Henry's law, as of Weiss 1974, Zeebe Wolf-Gladrow 2001 | Lueker et al. 2000 | Lueker et al. 2000 | NA | NA | NA | DIC | Following Sosdian et al. (2018), the temporal DIC slope is derived from deep d11B-derived pH and CCD-derived [CO32-] and interpolated for our time intervals. In contrast to Sosdian et al. (2018), we calculate modern DIC for site 999 from alkalinity and preindustrial pH, which results in ~100 µmol/kg lower DIC than originally determined by Sosdian et al. (2018). This DIC offset is applied to all our data. | Sosdian et al. 2018 | 1815.205 | normal distribution | 24.795 | 40 | NA | NA | NA | NA | 7.9806 | total scale | 0.061109 | 0.059551 | 421.6249 | 20 | modern kept constant | 401.6249 | 71.253 | 59.0475 | Monte Carlo 10, 000 realisations | DIC, T, S, variables dependent on T and S (i.e. [B]T,K0, K1, K2, Kb), d11B analysis, d11Bsw, G. ruber calibration uncertainty | NA | NA | NA | NA | NA | NA | NA | NA | NA | NA | NA | NA | MB15 | pCO2 and pH reported are maximum probability of the 10,000 realisations of the Monte Carlo simulation. This value can slightly vary from one simulation to another.
boron isotopes | de la Vega | 2020 | 10.1038/s41598-020-67154-8 | 3067.99 | NA | NA | 373.109 | 60.8668 | 59.302 | Elwyn de la Vega | elwyn.de-la-vega@soton.ac.uk | de la Vega, E, Chalk, T.B, Wilson, P.A, Bysani, R.P, Foster, G.L (2020). "Atmospheric CO2 during the Mid-Piacenzian Warm Period and the M2 glaciation". Sci Rep 10, 11002 (2020). | 10.1038/s41598-020-67154-8 | 999 | A | 11 | 5 | 28 | 30 | NA | NA | NA | Carribbean | 12.75 | -78.73 | 12.75 | -78.73 | -2828 | -2828 | NA | NA | 3067.99 | NA | NA | NA | NA | tuned to LR04 | NA | NA | NA | NA | NA | NA | NA | NA | Globigerinoides ruber white | 300-355 | 90-120 | 0.8-1.2 | Barker et al., 2003 | ion exchange chromatography |  | NA | 2 | NA | 19.67 | normal distribution - standard deviation | 0.11 | 0.6 | normal distribution | 0.08 | 8.87 | normal distribution | 1.52 | Henehan et al. 2013 | shell size corrected for 300-355 um | 18 | normal distribution | NA | NA | Monte Carlo (10,000 realisations) | mixed layer | not applied | not applied | 26.5611 | normal distribution | 1.5 | 1.5 | 3.21 | NA | normal distribution | 0.1605 | 0.1605 | T=ln[(Mg/Ca)test/(0.38*((Mg/Ca)sw-t/(Mg/Ca)sw-m)^0.41)]/0.09+0.61*depth (with (Mg/Ca)sw-t at time t and (Mg/Ca)sw-m at modern) | Evans and Muller, 2012; Delaney et al., 1985 | 4.0608 | Horita et al., 2002; Brennan et al., 2013 | NA | Dekens et al., 2002 | NA | NA | NA | NA | NA | NA | NA | NA | 35 | set value | 1.5 | Modern kept constant | NA | NA | NA | NA | NA | NA | NA | NA | NA | NA | NA | NA | 432.5624 | set salinity value- uncertainty on B/Salinity relationship not included | 18.54 | Lee et al 2010 | 39.6 | normal distribution | 0.1 | Foster et al., (2010) | Dickson 1990 | None applied, surface pressure | 1.0272 | normal | 0.0006 | Klochko et al. (2006) | NA | NA | Montecarlo and seacarb package in R | Henry's law, as of Weiss 1974, Zeebe Wolf-Gladrow 2001 | Lueker et al. 2000 | Lueker et al. 2000 | NA | NA | NA | DIC | Following Sosdian et al. (2018), the temporal DIC slope is derived from deep d11B-derived pH and CCD-derived [CO32-] and interpolated for our time intervals. In contrast to Sosdian et al. (2018), we calculate modern DIC for site 999 from alkalinity and preindustrial pH, which results in ~100 µmol/kg lower DIC than originally determined by Sosdian et al. (2018). This DIC offset is applied to all our data. | Sosdian et al. 2018 | 1815.0773 | normal distribution | 24.9227 | 40 | NA | NA | NA | NA | 8.0056 | total scale | 0.068653 | 0.052306 | 393.109 | 20 | modern kept constant | 373.109 | 60.8668 | 59.302 | Monte Carlo 10, 000 realisations | DIC, T, S, variables dependent on T and S (i.e. [B]T,K0, K1, K2, Kb), d11B analysis, d11Bsw, G. ruber calibration uncertainty | NA | NA | NA | NA | NA | NA | NA | NA | NA | NA | NA | NA | MB15 | pCO2 and pH reported are maximum probability of the 10,000 realisations of the Monte Carlo simulation. This value can slightly vary from one simulation to another.
boron isotopes | de la Vega | 2020 | 10.1038/s41598-020-67154-8 | 3091.2 | NA | NA | 330.5242 | 56.4232 | 49.5801 | Elwyn de la Vega | elwyn.de-la-vega@soton.ac.uk | de la Vega, E, Chalk, T.B, Wilson, P.A, Bysani, R.P, Foster, G.L (2020). "Atmospheric CO2 during the Mid-Piacenzian Warm Period and the M2 glaciation". Sci Rep 10, 11002 (2020). | 10.1038/s41598-020-67154-8 | 999 | A | 11 | 5 | 112 | 114 | NA | NA | NA | Carribbean | 12.75 | -78.73 | 12.75 | -78.73 | -2828 | -2828 | NA | NA | 3091.2 | NA | NA | NA | NA | tuned to LR04 | NA | NA | NA | NA | NA | NA | NA | NA | Globigerinoides ruber white | 300-355 | 90-120 | 0.8-1.2 | Barker et al., 2003 | ion exchange chromatography |  | NA | 2 | NA | 20.03 | normal distribution - standard deviation | 0.11 | 0.6 | normal distribution | 0.08 | 8.87 | normal distribution | 1.52 | Henehan et al. 2013 | shell size corrected for 300-355 um | 18.6 | normal distribution | NA | NA | Monte Carlo (10,000 realisations) | mixed layer | not applied | not applied | 27.7394 | normal distribution | 1.5 | 1.5 | 3.57 | NA | normal distribution | 0.1785 | 0.1785 | T=ln[(Mg/Ca)test/(0.38*((Mg/Ca)sw-t/(Mg/Ca)sw-m)^0.41)]/0.09+0.61*depth (with (Mg/Ca)sw-t at time t and (Mg/Ca)sw-m at modern) | Evans and Muller, 2012; Delaney et al., 1985 | 4.0632 | Horita et al., 2002; Brennan et al., 2013 | NA | Dekens et al., 2002 | NA | NA | NA | NA | NA | NA | NA | NA | 35 | set value | 1.5 | Modern kept constant | NA | NA | NA | NA | NA | NA | NA | NA | NA | NA | NA | NA | 432.5624 | set salinity value- uncertainty on B/Salinity relationship not included | 18.54 | Lee et al 2010 | 39.6 | normal distribution | 0.1 | Foster et al., (2010) | Dickson 1990 | None applied, surface pressure | 1.0272 | normal | 0.0006 | Klochko et al. (2006) | NA | NA | Montecarlo and seacarb package in R | Henry's law, as of Weiss 1974, Zeebe Wolf-Gladrow 2001 | Lueker et al. 2000 | Lueker et al. 2000 | NA | NA | NA | DIC | Following Sosdian et al. (2018), the temporal DIC slope is derived from deep d11B-derived pH and CCD-derived [CO32-] and interpolated for our time intervals. In contrast to Sosdian et al. (2018), we calculate modern DIC for site 999 from alkalinity and preindustrial pH, which results in ~100 µmol/kg lower DIC than originally determined by Sosdian et al. (2018). This DIC offset is applied to all our data. | Sosdian et al. 2018 | 1814.1846 | normal distribution | 25.8154 | 40 | NA | NA | NA | NA | 8.0543 | total scale | 0.060553 | 0.057401 | 350.5242 | 20 | modern kept constant | 330.5242 | 56.4232 | 49.5801 | Monte Carlo 10, 000 realisations | DIC, T, S, variables dependent on T and S (i.e. [B]T,K0, K1, K2, Kb), d11B analysis, d11Bsw, G. ruber calibration uncertainty | NA | NA | NA | NA | NA | NA | NA | NA | NA | NA | NA | NA | MB15 | pCO2 and pH reported are maximum probability of the 10,000 realisations of the Monte Carlo simulation. This value can slightly vary from one simulation to another.
boron isotopes | de la Vega | 2020 | 10.1038/s41598-020-67154-8 | 3099.49 | NA | NA | 312.5336 | 58.6893 | 42.4455 | Elwyn de la Vega | elwyn.de-la-vega@soton.ac.uk | de la Vega, E, Chalk, T.B, Wilson, P.A, Bysani, R.P, Foster, G.L (2020). "Atmospheric CO2 during the Mid-Piacenzian Warm Period and the M2 glaciation". Sci Rep 10, 11002 (2020). | 10.1038/s41598-020-67154-8 | 999 | A | 11 | 5 | 142 | 144 | NA | NA | NA | Carribbean | 12.75 | -78.73 | 12.75 | -78.73 | -2828 | -2828 | NA | NA | 3099.49 | NA | NA | NA | NA | tuned to LR04 | NA | NA | NA | NA | NA | NA | NA | NA | Globigerinoides ruber white | 300-355 | 90-120 | 0.8-1.2 | Barker et al., 2003 | ion exchange chromatography |  | NA | 2 | NA | 20.1 | normal distribution - standard deviation | 0.11 | 0.6 | normal distribution | 0.08 | 8.87 | normal distribution | 1.52 | Henehan et al. 2013 | shell size corrected for 300-355 um | 18.7167 | normal distribution | NA | NA | Monte Carlo (10,000 realisations) | mixed layer | not applied | not applied | 27.3585 | normal distribution | 1.5 | 1.5 | 3.45 | NA | normal distribution | 0.1725 | 0.1725 | T=ln[(Mg/Ca)test/(0.38*((Mg/Ca)sw-t/(Mg/Ca)sw-m)^0.41)]/0.09+0.61*depth (with (Mg/Ca)sw-t at time t and (Mg/Ca)sw-m at modern) | Evans and Muller, 2012; Delaney et al., 1985 | 4.0641 | Horita et al., 2002; Brennan et al., 2013 | NA | Dekens et al., 2002 | NA | NA | NA | NA | NA | NA | NA | NA | 35 | set value | 1.5 | Modern kept constant | NA | NA | NA | NA | NA | NA | NA | NA | NA | NA | NA | NA | 432.5624 | set salinity value- uncertainty on B/Salinity relationship not included | 18.54 | Lee et al 2010 | 39.6 | normal distribution | 0.1 | Foster et al., (2010) | Dickson 1990 | None applied, surface pressure | 1.0272 | normal | 0.0006 | Klochko et al. (2006) | NA | NA | Montecarlo and seacarb package in R | Henry's law, as of Weiss 1974, Zeebe Wolf-Gladrow 2001 | Lueker et al. 2000 | Lueker et al. 2000 | NA | NA | NA | DIC | Following Sosdian et al. (2018), the temporal DIC slope is derived from deep d11B-derived pH and CCD-derived [CO32-] and interpolated for our time intervals. In contrast to Sosdian et al. (2018), we calculate modern DIC for site 999 from alkalinity and preindustrial pH, which results in ~100 µmol/kg lower DIC than originally determined by Sosdian et al. (2018). This DIC offset is applied to all our data. | Sosdian et al. 2018 | 1813.8658 | normal distribution | 26.1342 | 40 | NA | NA | NA | NA | 8.0707 | total scale | 0.058192 | 0.058874 | 332.5336 | 20 | modern kept constant | 312.5336 | 58.6893 | 42.4455 | Monte Carlo 10, 000 realisations | DIC, T, S, variables dependent on T and S (i.e. [B]T,K0, K1, K2, Kb), d11B analysis, d11Bsw, G. ruber calibration uncertainty | NA | NA | NA | NA | NA | NA | NA | NA | NA | NA | NA | NA | MB15 | pCO2 and pH reported are maximum probability of the 10,000 realisations of the Monte Carlo simulation. This value can slightly vary from one simulation to another.
boron isotopes | de la Vega | 2020 | 10.1038/s41598-020-67154-8 | 3112.2 | NA | NA | 376.6752 | 70.8389 | 53.7953 | Elwyn de la Vega | elwyn.de-la-vega@soton.ac.uk | de la Vega, E, Chalk, T.B, Wilson, P.A, Bysani, R.P, Foster, G.L (2020). "Atmospheric CO2 during the Mid-Piacenzian Warm Period and the M2 glaciation". Sci Rep 10, 11002 (2020). | 10.1038/s41598-020-67154-8 | 999 | A | 11 | 6 | 38 | 40 | NA | NA | NA | Carribbean | 12.75 | -78.73 | 12.75 | -78.73 | -2828 | -2828 | NA | NA | 3112.2 | NA | NA | NA | NA | tuned to LR04 | NA | NA | NA | NA | NA | NA | NA | NA | Globigerinoides ruber white | 300-355 | 90-120 | 0.8-1.2 | Barker et al., 2003 | ion exchange chromatography |  | NA | 2 | NA | 19.61 | normal distribution - standard deviation | 0.1 | 0.6 | normal distribution | 0.08 | 8.87 | normal distribution | 1.52 | Henehan et al. 2013 | shell size corrected for 300-355 um | 17.9 | normal distribution | NA | NA | Monte Carlo (10,000 realisations) | mixed layer | not applied | not applied | 26.6249 | normal distribution | 1.5 | 1.5 | 3.23 | NA | normal distribution | 0.1615 | 0.1615 | T=ln[(Mg/Ca)test/(0.38*((Mg/Ca)sw-t/(Mg/Ca)sw-m)^0.41)]/0.09+0.61*depth (with (Mg/Ca)sw-t at time t and (Mg/Ca)sw-m at modern) | Evans and Muller, 2012; Delaney et al., 1985 | 4.0655 | Horita et al., 2002; Brennan et al., 2013 | NA | Dekens et al., 2002 | NA | NA | NA | NA | NA | NA | NA | NA | 35 | set value | 1.5 | Modern kept constant | NA | NA | NA | NA | NA | NA | NA | NA | NA | NA | NA | NA | 432.5624 | set salinity value- uncertainty on B/Salinity relationship not included | 18.54 | Lee et al 2010 | 39.6 | normal distribution | 0.1 | Foster et al., (2010) | Dickson 1990 | None applied, surface pressure | 1.0272 | normal | 0.0006 | Klochko et al. (2006) | NA | NA | Montecarlo and seacarb package in R | Henry's law, as of Weiss 1974, Zeebe Wolf-Gladrow 2001 | Lueker et al. 2000 | Lueker et al. 2000 | NA | NA | NA | DIC | Following Sosdian et al. (2018), the temporal DIC slope is derived from deep d11B-derived pH and CCD-derived [CO32-] and interpolated for our time intervals. In contrast to Sosdian et al. (2018), we calculate modern DIC for site 999 from alkalinity and preindustrial pH, which results in ~100 µmol/kg lower DIC than originally determined by Sosdian et al. (2018). This DIC offset is applied to all our data. | Sosdian et al. 2018 | 1813.3769 | normal distribution | 26.6231 | 40 | NA | NA | NA | NA | 8.0057 | total scale | 0.057386 | 0.065069 | 396.6752 | 20 | modern kept constant | 376.6752 | 70.8389 | 53.7953 | Monte Carlo 10, 000 realisations | DIC, T, S, variables dependent on T and S (i.e. [B]T,K0, K1, K2, Kb), d11B analysis, d11Bsw, G. ruber calibration uncertainty | NA | NA | NA | NA | NA | NA | NA | NA | NA | NA | NA | NA | MB15 | pCO2 and pH reported are maximum probability of the 10,000 realisations of the Monte Carlo simulation. This value can slightly vary from one simulation to another.
boron isotopes | de la Vega | 2020 | 10.1038/s41598-020-67154-8 | 3134.59 | NA | NA | 331.9997 | 65.3503 | 46.4262 | Elwyn de la Vega | elwyn.de-la-vega@soton.ac.uk | de la Vega, E, Chalk, T.B, Wilson, P.A, Bysani, R.P, Foster, G.L (2020). "Atmospheric CO2 during the Mid-Piacenzian Warm Period and the M2 glaciation". Sci Rep 10, 11002 (2020). | 10.1038/s41598-020-67154-8 | 999 | A | 11 | 6 | 99 | 101 | NA | NA | NA | Carribbean | 12.75 | -78.73 | 12.75 | -78.73 | -2828 | -2828 | NA | NA | 3134.59 | NA | NA | NA | NA | tuned to LR04 | NA | NA | NA | NA | NA | NA | NA | NA | Globigerinoides ruber white | 300-355 | 90-120 | 0.8-1.2 | Barker et al., 2003 | ion exchange chromatography |  | NA | 2 | NA | 19.8 | normal distribution - standard deviation | 0.13 | 0.6 | normal distribution | 0.08 | 8.87 | normal distribution | 1.52 | Henehan et al. 2013 | shell size corrected for 300-355 um | 18.2167 | normal distribution | NA | NA | Monte Carlo (10,000 realisations) | mixed layer | not applied | not applied | 25.463 | normal distribution | 1.5 | 1.5 | 2.91 | NA | normal distribution | 0.1455 | 0.1455 | T=ln[(Mg/Ca)test/(0.38*((Mg/Ca)sw-t/(Mg/Ca)sw-m)^0.41)]/0.09+0.61*depth (with (Mg/Ca)sw-t at time t and (Mg/Ca)sw-m at modern) | Evans and Muller, 2012; Delaney et al., 1985 | 4.0678 | Horita et al., 2002; Brennan et al., 2013 | NA | Dekens et al., 2002 | NA | NA | NA | NA | NA | NA | NA | NA | 35 | set value | 1.5 | Modern kept constant | NA | NA | NA | NA | NA | NA | NA | NA | NA | NA | NA | NA | 432.5624 | set salinity value- uncertainty on B/Salinity relationship not included | 18.54 | Lee et al 2010 | 39.6 | normal distribution | 0.1 | Foster et al., (2010) | Dickson 1990 | None applied, surface pressure | 1.0272 | normal | 0.0006 | Klochko et al. (2006) | NA | NA | Montecarlo and seacarb package in R | Henry's law, as of Weiss 1974, Zeebe Wolf-Gladrow 2001 | Lueker et al. 2000 | Lueker et al. 2000 | NA | NA | NA | DIC | Following Sosdian et al. (2018), the temporal DIC slope is derived from deep d11B-derived pH and CCD-derived [CO32-] and interpolated for our time intervals. In contrast to Sosdian et al. (2018), we calculate modern DIC for site 999 from alkalinity and preindustrial pH, which results in ~100 µmol/kg lower DIC than originally determined by Sosdian et al. (2018). This DIC offset is applied to all our data. | Sosdian et al. 2018 | 1812.5158 | normal distribution | 27.4842 | 40 | NA | NA | NA | NA | 8.0499 | total scale | 0.057271 | 0.064451 | 351.9997 | 20 | modern kept constant | 331.9997 | 65.3503 | 46.4262 | Monte Carlo 10, 000 realisations | DIC, T, S, variables dependent on T and S (i.e. [B]T,K0, K1, K2, Kb), d11B analysis, d11Bsw, G. ruber calibration uncertainty | NA | NA | NA | NA | NA | NA | NA | NA | NA | NA | NA | NA | MB15 | pCO2 and pH reported are maximum probability of the 10,000 realisations of the Monte Carlo simulation. This value can slightly vary from one simulation to another.
boron isotopes | de la Vega | 2020 | 10.1038/s41598-020-67154-8 | 3146.71 | NA | NA | 326.2344 | 62.1936 | 49.0298 | Elwyn de la Vega | elwyn.de-la-vega@soton.ac.uk | de la Vega, E, Chalk, T.B, Wilson, P.A, Bysani, R.P, Foster, G.L (2020). "Atmospheric CO2 during the Mid-Piacenzian Warm Period and the M2 glaciation". Sci Rep 10, 11002 (2020). | 10.1038/s41598-020-67154-8 | 999 | A | 11 | 6 | 127 | 129 | NA | NA | NA | Carribbean | 12.75 | -78.73 | 12.75 | -78.73 | -2828 | -2828 | NA | NA | 3146.71 | NA | NA | NA | NA | tuned to LR04 | NA | NA | NA | NA | NA | NA | NA | NA | Globigerinoides ruber white | 300-355 | 90-120 | 0.8-1.2 | Barker et al., 2003 | ion exchange chromatography |  | NA | 2 | NA | 19.95 | normal distribution - standard deviation | 0.15 | 0.6 | normal distribution | 0.08 | 8.87 | normal distribution | 1.52 | Henehan et al. 2013 | shell size corrected for 300-355 um | 18.4667 | normal distribution | NA | NA | Monte Carlo (10,000 realisations) | mixed layer | not applied | not applied | 26.5171 | normal distribution | 1.5 | 1.5 | 3.2 | NA | normal distribution | 0.16 | 0.16 | T=ln[(Mg/Ca)test/(0.38*((Mg/Ca)sw-t/(Mg/Ca)sw-m)^0.41)]/0.09+0.61*depth (with (Mg/Ca)sw-t at time t and (Mg/Ca)sw-m at modern) | Evans and Muller, 2012; Delaney et al., 1985 | 4.0691 | Horita et al., 2002; Brennan et al., 2013 | NA | Dekens et al., 2002 | NA | NA | NA | NA | NA | NA | NA | NA | 35 | set value | 1.5 | Modern kept constant | NA | NA | NA | NA | NA | NA | NA | NA | NA | NA | NA | NA | 432.5624 | set salinity value- uncertainty on B/Salinity relationship not included | 18.54 | Lee et al 2010 | 39.6 | normal distribution | 0.1 | Foster et al., (2010) | Dickson 1990 | None applied, surface pressure | 1.0272 | normal | 0.0006 | Klochko et al. (2006) | NA | NA | Montecarlo and seacarb package in R | Henry's law, as of Weiss 1974, Zeebe Wolf-Gladrow 2001 | Lueker et al. 2000 | Lueker et al. 2000 | NA | NA | NA | DIC | Following Sosdian et al. (2018), the temporal DIC slope is derived from deep d11B-derived pH and CCD-derived [CO32-] and interpolated for our time intervals. In contrast to Sosdian et al. (2018), we calculate modern DIC for site 999 from alkalinity and preindustrial pH, which results in ~100 µmol/kg lower DIC than originally determined by Sosdian et al. (2018). This DIC offset is applied to all our data. | Sosdian et al. 2018 | 1812.0496 | normal distribution | 27.9504 | 40 | NA | NA | NA | NA | 8.0591 | total scale | 0.059645 | 0.063822 | 346.2344 | 20 | modern kept constant | 326.2344 | 62.1936 | 49.0298 | Monte Carlo 10, 000 realisations | DIC, T, S, variables dependent on T and S (i.e. [B]T,K0, K1, K2, Kb), d11B analysis, d11Bsw, G. ruber calibration uncertainty | NA | NA | NA | NA | NA | NA | NA | NA | NA | NA | NA | NA | MB15 | pCO2 and pH reported are maximum probability of the 10,000 realisations of the Monte Carlo simulation. This value can slightly vary from one simulation to another.
boron isotopes | de la Vega | 2020 | 10.1038/s41598-020-67154-8 | 3149.8 | NA | NA | 285.0445 | 52.0906 | 44.4584 | Elwyn de la Vega | elwyn.de-la-vega@soton.ac.uk | de la Vega, E, Chalk, T.B, Wilson, P.A, Bysani, R.P, Foster, G.L (2020). "Atmospheric CO2 during the Mid-Piacenzian Warm Period and the M2 glaciation". Sci Rep 10, 11002 (2020). | 10.1038/s41598-020-67154-8 | 999 | A | 11 | 6 | 138 | 140 | NA | NA | NA | Carribbean | 12.75 | -78.73 | 12.75 | -78.73 | -2828 | -2828 | NA | NA | 3149.8 | NA | NA | NA | NA | tuned to LR04 | NA | NA | NA | NA | NA | NA | NA | NA | Globigerinoides ruber white | 300-355 | 90-120 | 0.8-1.2 | Barker et al., 2003 | ion exchange chromatography |  | NA | 2 | NA | 20.42 | normal distribution - standard deviation | 0.16 | 0.6 | normal distribution | 0.08 | 8.87 | normal distribution | 1.52 | Henehan et al. 2013 | shell size corrected for 300-355 um | 19.25 | normal distribution | NA | NA | Monte Carlo (10,000 realisations) | mixed layer | not applied | not applied | 28.0998 | normal distribution | 1.5 | 1.5 | 3.69 | NA | normal distribution | 0.1845 | 0.1845 | T=ln[(Mg/Ca)test/(0.38*((Mg/Ca)sw-t/(Mg/Ca)sw-m)^0.41)]/0.09+0.61*depth (with (Mg/Ca)sw-t at time t and (Mg/Ca)sw-m at modern) | Evans and Muller, 2012; Delaney et al., 1985 | 4.0695 | Horita et al., 2002; Brennan et al., 2013 | NA | Dekens et al., 2002 | NA | NA | NA | NA | NA | NA | NA | NA | 35 | set value | 1.5 | Modern kept constant | NA | NA | NA | NA | NA | NA | NA | NA | NA | NA | NA | NA | 432.5624 | set salinity value- uncertainty on B/Salinity relationship not included | 18.54 | Lee et al 2010 | 39.6 | normal distribution | 0.1 | Foster et al., (2010) | Dickson 1990 | None applied, surface pressure | 1.0272 | normal | 0.0006 | Klochko et al. (2006) | NA | NA | Montecarlo and seacarb package in R | Henry's law, as of Weiss 1974, Zeebe Wolf-Gladrow 2001 | Lueker et al. 2000 | Lueker et al. 2000 | NA | NA | NA | DIC | Following Sosdian et al. (2018), the temporal DIC slope is derived from deep d11B-derived pH and CCD-derived [CO32-] and interpolated for our time intervals. In contrast to Sosdian et al. (2018), we calculate modern DIC for site 999 from alkalinity and preindustrial pH, which results in ~100 µmol/kg lower DIC than originally determined by Sosdian et al. (2018). This DIC offset is applied to all our data. | Sosdian et al. 2018 | 1811.9308 | normal distribution | 28.0692 | 40 | NA | NA | NA | NA | 8.1074 | total scale | 0.062957 | 0.059384 | 305.0445 | 20 | modern kept constant | 285.0445 | 52.0906 | 44.4584 | Monte Carlo 10, 000 realisations | DIC, T, S, variables dependent on T and S (i.e. [B]T,K0, K1, K2, Kb), d11B analysis, d11Bsw, G. ruber calibration uncertainty | NA | NA | NA | NA | NA | NA | NA | NA | NA | NA | NA | NA | EdlV20 | pCO2 and pH reported are maximum probability of the 10,000 realisations of the Monte Carlo simulation. This value can slightly vary from one simulation to another.
boron isotopes | de la Vega | 2020 | 10.1038/s41598-020-67154-8 | 3151.75 | NA | NA | 377.0933 | 113.3591 | 68.5881 | Elwyn de la Vega | elwyn.de-la-vega@soton.ac.uk | de la Vega, E, Chalk, T.B, Wilson, P.A, Bysani, R.P, Foster, G.L (2020). "Atmospheric CO2 during the Mid-Piacenzian Warm Period and the M2 glaciation". Sci Rep 10, 11002 (2020). | 10.1038/s41598-020-67154-8 | 999 | A | 11 | 7 | 0 | 2 | NA | NA | NA | Carribbean | 12.75 | -78.73 | 12.75 | -78.73 | -2828 | -2828 | NA | NA | 3151.75 | NA | NA | NA | NA | tuned to LR04 | NA | NA | NA | NA | NA | NA | NA | NA | Globigerinoides ruber white | 300-355 | 90-120 | 0.8-1.2 | Barker et al., 2003 | ion exchange chromatography |  | NA | 2 | NA | 19.51 | normal distribution - standard deviation | 0.33 | 0.6 | normal distribution | 0.08 | 8.87 | normal distribution | 1.52 | Henehan et al. 2013 | shell size corrected for 300-355 um | 17.7333 | normal distribution | NA | NA | Monte Carlo (10,000 realisations) | mixed layer | not applied | not applied | 25.7623 | normal distribution | 1.5 | 1.5 | 2.99 | NA | normal distribution | 0.1495 | 0.1495 | T=ln[(Mg/Ca)test/(0.38*((Mg/Ca)sw-t/(Mg/Ca)sw-m)^0.41)]/0.09+0.61*depth (with (Mg/Ca)sw-t at time t and (Mg/Ca)sw-m at modern) | Evans and Muller, 2012; Delaney et al., 1985 | 4.0697 | Horita et al., 2002; Brennan et al., 2013 | NA | Dekens et al., 2002 | NA | NA | NA | NA | NA | NA | NA | NA | 35 | set value | 1.5 | Modern kept constant | NA | NA | NA | NA | NA | NA | NA | NA | NA | NA | NA | NA | 432.5624 | set salinity value- uncertainty on B/Salinity relationship not included | 18.54 | Lee et al 2010 | 39.6 | normal distribution | 0.1 | Foster et al., (2010) | Dickson 1990 | None applied, surface pressure | 1.0272 | normal | 0.0006 | Klochko et al. (2006) | NA | NA | Montecarlo and seacarb package in R | Henry's law, as of Weiss 1974, Zeebe Wolf-Gladrow 2001 | Lueker et al. 2000 | Lueker et al. 2000 | NA | NA | NA | DIC | Following Sosdian et al. (2018), the temporal DIC slope is derived from deep d11B-derived pH and CCD-derived [CO32-] and interpolated for our time intervals. In contrast to Sosdian et al. (2018), we calculate modern DIC for site 999 from alkalinity and preindustrial pH, which results in ~100 µmol/kg lower DIC than originally determined by Sosdian et al. (2018). This DIC offset is applied to all our data. | Sosdian et al. 2018 | 1811.8558 | normal distribution | 28.1442 | 40 | NA | NA | NA | NA | 8.0036 | total scale | 0.076016 | 0.098179 | 397.0933 | 20 | modern kept constant | 377.0933 | 113.3591 | 68.5881 | Monte Carlo 10, 000 realisations | DIC, T, S, variables dependent on T and S (i.e. [B]T,K0, K1, K2, Kb), d11B analysis, d11Bsw, G. ruber calibration uncertainty | NA | NA | NA | NA | NA | NA | NA | NA | NA | NA | NA | NA | MB15 | pCO2 and pH reported are maximum probability of the 10,000 realisations of the Monte Carlo simulation. This value can slightly vary from one simulation to another.
boron isotopes | de la Vega | 2020 | 10.1038/s41598-020-67154-8 | 3152.24 | NA | NA | 351.6331 | 73.8677 | 54.6122 | Elwyn de la Vega | elwyn.de-la-vega@soton.ac.uk | de la Vega, E, Chalk, T.B, Wilson, P.A, Bysani, R.P, Foster, G.L (2020). "Atmospheric CO2 during the Mid-Piacenzian Warm Period and the M2 glaciation". Sci Rep 10, 11002 (2020). | 10.1038/s41598-020-67154-8 | 999 | A | 11 | 7 | 3 | 5 | NA | NA | NA | Carribbean | 12.75 | -78.73 | 12.75 | -78.73 | -2828 | -2828 | NA | NA | 3152.24 | NA | NA | NA | NA | tuned to LR04 | NA | NA | NA | NA | NA | NA | NA | NA | Globigerinoides ruber white | 300-355 | 90-120 | 0.8-1.2 | Barker et al., 2003 | ion exchange chromatography |  | NA | 2 | NA | 19.85 | normal distribution - standard deviation | 0.19 | 0.6 | normal distribution | 0.08 | 8.87 | normal distribution | 1.52 | Henehan et al. 2013 | shell size corrected for 300-355 um | 18.3 | normal distribution | NA | NA | Monte Carlo (10,000 realisations) | mixed layer | not applied | not applied | 27.7321 | normal distribution | 1.5 | 1.5 | 3.57 | NA | normal distribution | 0.1785 | 0.1785 | T=ln[(Mg/Ca)test/(0.38*((Mg/Ca)sw-t/(Mg/Ca)sw-m)^0.41)]/0.09+0.61*depth (with (Mg/Ca)sw-t at time t and (Mg/Ca)sw-m at modern) | Evans and Muller, 2012; Delaney et al., 1985 | 4.0697 | Horita et al., 2002; Brennan et al., 2013 | NA | Dekens et al., 2002 | NA | NA | NA | NA | NA | NA | NA | NA | 35 | set value | 1.5 | Modern kept constant | NA | NA | NA | NA | NA | NA | NA | NA | NA | NA | NA | NA | 432.5624 | set salinity value- uncertainty on B/Salinity relationship not included | 18.54 | Lee et al 2010 | 39.6 | normal distribution | 0.1 | Foster et al., (2010) | Dickson 1990 | None applied, surface pressure | 1.0272 | normal | 0.0006 | Klochko et al. (2006) | NA | NA | Montecarlo and seacarb package in R | Henry's law, as of Weiss 1974, Zeebe Wolf-Gladrow 2001 | Lueker et al. 2000 | Lueker et al. 2000 | NA | NA | NA | DIC | Following Sosdian et al. (2018), the temporal DIC slope is derived from deep d11B-derived pH and CCD-derived [CO32-] and interpolated for our time intervals. In contrast to Sosdian et al. (2018), we calculate modern DIC for site 999 from alkalinity and preindustrial pH, which results in ~100 µmol/kg lower DIC than originally determined by Sosdian et al. (2018). This DIC offset is applied to all our data. | Sosdian et al. 2018 | 1811.8369 | normal distribution | 28.1631 | 40 | NA | NA | NA | NA | 8.0344 | total scale | 0.059253 | 0.072561 | 371.6331 | 20 | modern kept constant | 351.6331 | 73.8677 | 54.6122 | Monte Carlo 10, 000 realisations | DIC, T, S, variables dependent on T and S (i.e. [B]T,K0, K1, K2, Kb), d11B analysis, d11Bsw, G. ruber calibration uncertainty | NA | NA | NA | NA | NA | NA | NA | NA | NA | NA | NA | NA | EdlV20 | pCO2 and pH reported are maximum probability of the 10,000 realisations of the Monte Carlo simulation. This value can slightly vary from one simulation to another.
boron isotopes | de la Vega | 2020 | 10.1038/s41598-020-67154-8 | 3153.05 | NA | NA | 331.4832 | 73.3636 | 51.2477 | Elwyn de la Vega | elwyn.de-la-vega@soton.ac.uk | de la Vega, E, Chalk, T.B, Wilson, P.A, Bysani, R.P, Foster, G.L (2020). "Atmospheric CO2 during the Mid-Piacenzian Warm Period and the M2 glaciation". Sci Rep 10, 11002 (2020). | 10.1038/s41598-020-67154-8 | 999 | A | 11 | 7 | 8 | 10 | NA | NA | NA | Carribbean | 12.75 | -78.73 | 12.75 | -78.73 | -2828 | -2828 | NA | NA | 3153.05 | NA | NA | NA | NA | tuned to LR04 | NA | NA | NA | NA | NA | NA | NA | NA | Globigerinoides ruber white | 300-355 | 90-120 | 0.8-1.2 | Barker et al., 2003 | ion exchange chromatography |  | NA | 2 | NA | 19.97 | normal distribution - standard deviation | 0.23 | 0.6 | normal distribution | 0.08 | 8.87 | normal distribution | 1.52 | Henehan et al. 2013 | shell size corrected for 300-355 um | 18.5 | normal distribution | NA | NA | Monte Carlo (10,000 realisations) | mixed layer | not applied | not applied | 27.5753 | normal distribution | 1.5 | 1.5 | 3.52 | NA | normal distribution | 0.176 | 0.176 | T=ln[(Mg/Ca)test/(0.38*((Mg/Ca)sw-t/(Mg/Ca)sw-m)^0.41)]/0.09+0.61*depth (with (Mg/Ca)sw-t at time t and (Mg/Ca)sw-m at modern) | Evans and Muller, 2012; Delaney et al., 1985 | 4.0698 | Horita et al., 2002; Brennan et al., 2013 | NA | Dekens et al., 2002 | NA | NA | NA | NA | NA | NA | NA | NA | 35 | set value | 1.5 | Modern kept constant | NA | NA | NA | NA | NA | NA | NA | NA | NA | NA | NA | NA | 432.5624 | set salinity value- uncertainty on B/Salinity relationship not included | 18.54 | Lee et al 2010 | 39.6 | normal distribution | 0.1 | Foster et al., (2010) | Dickson 1990 | None applied, surface pressure | 1.0272 | normal | 0.0006 | Klochko et al. (2006) | NA | NA | Montecarlo and seacarb package in R | Henry's law, as of Weiss 1974, Zeebe Wolf-Gladrow 2001 | Lueker et al. 2000 | Lueker et al. 2000 | NA | NA | NA | DIC | Following Sosdian et al. (2018), the temporal DIC slope is derived from deep d11B-derived pH and CCD-derived [CO32-] and interpolated for our time intervals. In contrast to Sosdian et al. (2018), we calculate modern DIC for site 999 from alkalinity and preindustrial pH, which results in ~100 µmol/kg lower DIC than originally determined by Sosdian et al. (2018). This DIC offset is applied to all our data. | Sosdian et al. 2018 | 1811.8058 | normal distribution | 28.1942 | 40 | NA | NA | NA | NA | 8.0484 | total scale | 0.066719 | 0.067922 | 351.4832 | 20 | modern kept constant | 331.4832 | 73.3636 | 51.2477 | Monte Carlo 10, 000 realisations | DIC, T, S, variables dependent on T and S (i.e. [B]T,K0, K1, K2, Kb), d11B analysis, d11Bsw, G. ruber calibration uncertainty | NA | NA | NA | NA | NA | NA | NA | NA | NA | NA | NA | NA | EdlV20 | pCO2 and pH reported are maximum probability of the 10,000 realisations of the Monte Carlo simulation. This value can slightly vary from one simulation to another.
boron isotopes | de la Vega | 2020 | 10.1038/s41598-020-67154-8 | 3154.35 | NA | NA | 331.9515 | 58.0249 | 48.0667 | Elwyn de la Vega | elwyn.de-la-vega@soton.ac.uk | de la Vega, E, Chalk, T.B, Wilson, P.A, Bysani, R.P, Foster, G.L (2020). "Atmospheric CO2 during the Mid-Piacenzian Warm Period and the M2 glaciation". Sci Rep 10, 11002 (2020). | 10.1038/s41598-020-67154-8 | 999 | A | 11 | 7 | 16 | 18 | NA | NA | NA | Carribbean | 12.75 | -78.73 | 12.75 | -78.73 | -2828 | -2828 | NA | NA | 3154.35 | NA | NA | NA | NA | tuned to LR04 | NA | NA | NA | NA | NA | NA | NA | NA | Globigerinoides ruber white | 300-355 | 90-120 | 0.8-1.2 | Barker et al., 2003 | ion exchange chromatography |  | NA | 2 | NA | 19.93 | normal distribution - standard deviation | 0.11 | 0.6 | normal distribution | 0.08 | 8.87 | normal distribution | 1.52 | Henehan et al. 2013 | shell size corrected for 300-355 um | 18.4333 | normal distribution | NA | NA | Monte Carlo (10,000 realisations) | mixed layer | not applied | not applied | 26.7566 | normal distribution | 1.5 | 1.5 | 3.27 | NA | normal distribution | 0.1635 | 0.1635 | T=ln[(Mg/Ca)test/(0.38*((Mg/Ca)sw-t/(Mg/Ca)sw-m)^0.41)]/0.09+0.61*depth (with (Mg/Ca)sw-t at time t and (Mg/Ca)sw-m at modern) | Evans and Muller, 2012; Delaney et al., 1985 | 4.0699 | Horita et al., 2002; Brennan et al., 2013 | NA | Dekens et al., 2002 | NA | NA | NA | NA | NA | NA | NA | NA | 35 | set value | 1.5 | Modern kept constant | NA | NA | NA | NA | NA | NA | NA | NA | NA | NA | NA | NA | 432.5624 | set salinity value- uncertainty on B/Salinity relationship not included | 18.54 | Lee et al 2010 | 39.6 | normal distribution | 0.1 | Foster et al., (2010) | Dickson 1990 | None applied, surface pressure | 1.0272 | normal | 0.0006 | Klochko et al. (2006) | NA | NA | Montecarlo and seacarb package in R | Henry's law, as of Weiss 1974, Zeebe Wolf-Gladrow 2001 | Lueker et al. 2000 | Lueker et al. 2000 | NA | NA | NA | DIC | Following Sosdian et al. (2018), the temporal DIC slope is derived from deep d11B-derived pH and CCD-derived [CO32-] and interpolated for our time intervals. In contrast to Sosdian et al. (2018), we calculate modern DIC for site 999 from alkalinity and preindustrial pH, which results in ~100 µmol/kg lower DIC than originally determined by Sosdian et al. (2018). This DIC offset is applied to all our data. | Sosdian et al. 2018 | 1811.7558 | normal distribution | 28.2442 | 40 | NA | NA | NA | NA | 8.0465 | total scale | 0.064202 | 0.053023 | 351.9515 | 20 | modern kept constant | 331.9515 | 58.0249 | 48.0667 | Monte Carlo 10, 000 realisations | DIC, T, S, variables dependent on T and S (i.e. [B]T,K0, K1, K2, Kb), d11B analysis, d11Bsw, G. ruber calibration uncertainty | NA | NA | NA | NA | NA | NA | NA | NA | NA | NA | NA | NA | MB15 | pCO2 and pH reported are maximum probability of the 10,000 realisations of the Monte Carlo simulation. This value can slightly vary from one simulation to another.
boron isotopes | de la Vega | 2020 | 10.1038/s41598-020-67154-8 | 3155.33 | NA | NA | 318.3139 | 56.4421 | 47.9851 | Elwyn de la Vega | elwyn.de-la-vega@soton.ac.uk | de la Vega, E, Chalk, T.B, Wilson, P.A, Bysani, R.P, Foster, G.L (2020). "Atmospheric CO2 during the Mid-Piacenzian Warm Period and the M2 glaciation". Sci Rep 10, 11002 (2020). | 10.1038/s41598-020-67154-8 | 999 | A | 11 | 7 | 22 | 24 | NA | NA | NA | Carribbean | 12.75 | -78.73 | 12.75 | -78.73 | -2828 | -2828 | NA | NA | 3155.33 | NA | NA | NA | NA | tuned to LR04 | NA | NA | NA | NA | NA | NA | NA | NA | Globigerinoides ruber white | 300-355 | 90-120 | 0.8-1.2 | Barker et al., 2003 | ion exchange chromatography |  | NA | 2 | NA | 20.17 | normal distribution - standard deviation | 0.12 | 0.6 | normal distribution | 0.08 | 8.87 | normal distribution | 1.52 | Henehan et al. 2013 | shell size corrected for 300-355 um | 18.8333 | normal distribution | NA | NA | Monte Carlo (10,000 realisations) | mixed layer | not applied | not applied | 28.4547 | normal distribution | 1.5 | 1.5 | 3.81 | NA | normal distribution | 0.1905 | 0.1905 | T=ln[(Mg/Ca)test/(0.38*((Mg/Ca)sw-t/(Mg/Ca)sw-m)^0.41)]/0.09+0.61*depth (with (Mg/Ca)sw-t at time t and (Mg/Ca)sw-m at modern) | Evans and Muller, 2012; Delaney et al., 1985 | 4.07 | Horita et al., 2002; Brennan et al., 2013 | NA | Dekens et al., 2002 | NA | NA | NA | NA | NA | NA | NA | NA | 35 | set value | 1.5 | Modern kept constant | NA | NA | NA | NA | NA | NA | NA | NA | NA | NA | NA | NA | 432.5624 | set salinity value- uncertainty on B/Salinity relationship not included | 18.54 | Lee et al 2010 | 39.6 | normal distribution | 0.1 | Foster et al., (2010) | Dickson 1990 | None applied, surface pressure | 1.0272 | normal | 0.0006 | Klochko et al. (2006) | NA | NA | Montecarlo and seacarb package in R | Henry's law, as of Weiss 1974, Zeebe Wolf-Gladrow 2001 | Lueker et al. 2000 | Lueker et al. 2000 | NA | NA | NA | DIC | Following Sosdian et al. (2018), the temporal DIC slope is derived from deep d11B-derived pH and CCD-derived [CO32-] and interpolated for our time intervals. In contrast to Sosdian et al. (2018), we calculate modern DIC for site 999 from alkalinity and preindustrial pH, which results in ~100 µmol/kg lower DIC than originally determined by Sosdian et al. (2018). This DIC offset is applied to all our data. | Sosdian et al. 2018 | 1811.7181 | normal distribution | 28.2819 | 40 | NA | NA | NA | NA | 8.0679 | total scale | 0.06043 | 0.05853 | 338.3139 | 20 | modern kept constant | 318.3139 | 56.4421 | 47.9851 | Monte Carlo 10, 000 realisations | DIC, T, S, variables dependent on T and S (i.e. [B]T,K0, K1, K2, Kb), d11B analysis, d11Bsw, G. ruber calibration uncertainty | NA | NA | NA | NA | NA | NA | NA | NA | NA | NA | NA | NA | EdlV20 | pCO2 and pH reported are maximum probability of the 10,000 realisations of the Monte Carlo simulation. This value can slightly vary from one simulation to another.
boron isotopes | de la Vega | 2020 | 10.1038/s41598-020-67154-8 | 3156.8 | NA | NA | 458.6527 | 100.8866 | 71.9052 | Elwyn de la Vega | elwyn.de-la-vega@soton.ac.uk | de la Vega, E, Chalk, T.B, Wilson, P.A, Bysani, R.P, Foster, G.L (2020). "Atmospheric CO2 during the Mid-Piacenzian Warm Period and the M2 glaciation". Sci Rep 10, 11002 (2020). | 10.1038/s41598-020-67154-8 | 999 | A | 11 | 7 | 31 | 33 | NA | NA | NA | Carribbean | 12.75 | -78.73 | 12.75 | -78.73 | -2828 | -2828 | NA | NA | 3156.8 | NA | NA | NA | NA | tuned to LR04 | NA | NA | NA | NA | NA | NA | NA | NA | Globigerinoides ruber white | 300-355 | 90-120 | 0.8-1.2 | Barker et al., 2003 | ion exchange chromatography |  | NA | 2 | NA | 19.24 | normal distribution - standard deviation | 0.18 | 0.6 | normal distribution | 0.08 | 8.87 | normal distribution | 1.52 | Henehan et al. 2013 | shell size corrected for 300-355 um | 17.2833 | normal distribution | NA | NA | Monte Carlo (10,000 realisations) | mixed layer | not applied | not applied | 27.6378 | normal distribution | 1.5 | 1.5 | 3.54 | NA | normal distribution | 0.177 | 0.177 | T=ln[(Mg/Ca)test/(0.38*((Mg/Ca)sw-t/(Mg/Ca)sw-m)^0.41)]/0.09+0.61*depth (with (Mg/Ca)sw-t at time t and (Mg/Ca)sw-m at modern) | Evans and Muller, 2012; Delaney et al., 1985 | 4.0702 | Horita et al., 2002; Brennan et al., 2013 | NA | Dekens et al., 2002 | NA | NA | NA | NA | NA | NA | NA | NA | 35 | set value | 1.5 | Modern kept constant | NA | NA | NA | NA | NA | NA | NA | NA | NA | NA | NA | NA | 432.5624 | set salinity value- uncertainty on B/Salinity relationship not included | 18.54 | Lee et al 2010 | 39.6 | normal distribution | 0.1 | Foster et al., (2010) | Dickson 1990 | None applied, surface pressure | 1.0272 | normal | 0.0006 | Klochko et al. (2006) | NA | NA | Montecarlo and seacarb package in R | Henry's law, as of Weiss 1974, Zeebe Wolf-Gladrow 2001 | Lueker et al. 2000 | Lueker et al. 2000 | NA | NA | NA | DIC | Following Sosdian et al. (2018), the temporal DIC slope is derived from deep d11B-derived pH and CCD-derived [CO32-] and interpolated for our time intervals. In contrast to Sosdian et al. (2018), we calculate modern DIC for site 999 from alkalinity and preindustrial pH, which results in ~100 µmol/kg lower DIC than originally determined by Sosdian et al. (2018). This DIC offset is applied to all our data. | Sosdian et al. 2018 | 1811.6615 | normal distribution | 28.3385 | 40 | NA | NA | NA | NA | 7.93 | total scale | 0.066744 | 0.073759 | 478.6527 | 20 | modern kept constant | 458.6527 | 100.8866 | 71.9052 | Monte Carlo 10, 000 realisations | DIC, T, S, variables dependent on T and S (i.e. [B]T,K0, K1, K2, Kb), d11B analysis, d11Bsw, G. ruber calibration uncertainty | NA | NA | NA | NA | NA | NA | NA | NA | NA | NA | NA | NA | EdlV20 | pCO2 and pH reported are maximum probability of the 10,000 realisations of the Monte Carlo simulation. This value can slightly vary from one simulation to another.
boron isotopes | de la Vega | 2020 | 10.1038/s41598-020-67154-8 | 3158.75 | NA | NA | 324.0086 | 61.6393 | 44.6027 | Elwyn de la Vega | elwyn.de-la-vega@soton.ac.uk | de la Vega, E, Chalk, T.B, Wilson, P.A, Bysani, R.P, Foster, G.L (2020). "Atmospheric CO2 during the Mid-Piacenzian Warm Period and the M2 glaciation". Sci Rep 10, 11002 (2020). | 10.1038/s41598-020-67154-8 | 999 | A | 11 | 7 | 43 | 45 | NA | NA | NA | Carribbean | 12.75 | -78.73 | 12.75 | -78.73 | -2828 | -2828 | NA | NA | 3158.75 | NA | NA | NA | NA | tuned to LR04 | NA | NA | NA | NA | NA | NA | NA | NA | Globigerinoides ruber white | 300-355 | 90-120 | 0.8-1.2 | Barker et al., 2003 | ion exchange chromatography |  | NA | 2 | NA | 20.11 | normal distribution - standard deviation | 0.13 | 0.6 | normal distribution | 0.08 | 8.87 | normal distribution | 1.52 | Henehan et al. 2013 | shell size corrected for 300-355 um | 18.7333 | normal distribution | NA | NA | Monte Carlo (10,000 realisations) | mixed layer | not applied | not applied | 28.6565 | normal distribution | 1.5 | 1.5 | 3.88 | NA | normal distribution | 0.194 | 0.194 | T=ln[(Mg/Ca)test/(0.38*((Mg/Ca)sw-t/(Mg/Ca)sw-m)^0.41)]/0.09+0.61*depth (with (Mg/Ca)sw-t at time t and (Mg/Ca)sw-m at modern) | Evans and Muller, 2012; Delaney et al., 1985 | 4.0705 | Horita et al., 2002; Brennan et al., 2013 | NA | Dekens et al., 2002 | NA | NA | NA | NA | NA | NA | NA | NA | 35 | set value | 1.5 | Modern kept constant | NA | NA | NA | NA | NA | NA | NA | NA | NA | NA | NA | NA | 432.5624 | set salinity value- uncertainty on B/Salinity relationship not included | 18.54 | Lee et al 2010 | 39.6 | normal distribution | 0.1 | Foster et al., (2010) | Dickson 1990 | None applied, surface pressure | 1.0272 | normal | 0.0006 | Klochko et al. (2006) | NA | NA | Montecarlo and seacarb package in R | Henry's law, as of Weiss 1974, Zeebe Wolf-Gladrow 2001 | Lueker et al. 2000 | Lueker et al. 2000 | NA | NA | NA | DIC | Following Sosdian et al. (2018), the temporal DIC slope is derived from deep d11B-derived pH and CCD-derived [CO32-] and interpolated for our time intervals. In contrast to Sosdian et al. (2018), we calculate modern DIC for site 999 from alkalinity and preindustrial pH, which results in ~100 µmol/kg lower DIC than originally determined by Sosdian et al. (2018). This DIC offset is applied to all our data. | Sosdian et al. 2018 | 1811.5865 | normal distribution | 28.4135 | 40 | NA | NA | NA | NA | 8.0579 | total scale | 0.058999 | 0.060517 | 344.0086 | 20 | modern kept constant | 324.0086 | 61.6393 | 44.6027 | Monte Carlo 10, 000 realisations | DIC, T, S, variables dependent on T and S (i.e. [B]T,K0, K1, K2, Kb), d11B analysis, d11Bsw, G. ruber calibration uncertainty | NA | NA | NA | NA | NA | NA | NA | NA | NA | NA | NA | NA | EdlV20 | pCO2 and pH reported are maximum probability of the 10,000 realisations of the Monte Carlo simulation. This value can slightly vary from one simulation to another.
boron isotopes | de la Vega | 2020 | 10.1038/s41598-020-67154-8 | 3160.05 | NA | NA | 327.254 | 66.5557 | 52.0178 | Elwyn de la Vega | elwyn.de-la-vega@soton.ac.uk | de la Vega, E, Chalk, T.B, Wilson, P.A, Bysani, R.P, Foster, G.L (2020). "Atmospheric CO2 during the Mid-Piacenzian Warm Period and the M2 glaciation". Sci Rep 10, 11002 (2020). | 10.1038/s41598-020-67154-8 | 999 | A | 11 | 7 | 51 | 53 | NA | NA | NA | Carribbean | 12.75 | -78.73 | 12.75 | -78.73 | -2828 | -2828 | NA | NA | 3160.05 | NA | NA | NA | NA | tuned to LR04 | NA | NA | NA | NA | NA | NA | NA | NA | Globigerinoides ruber white | 300-355 | 90-120 | 0.8-1.2 | Barker et al., 2003 | ion exchange chromatography |  | NA | 2 | NA | 20.08 | normal distribution - standard deviation | 0.2 | 0.6 | normal distribution | 0.08 | 8.87 | normal distribution | 1.52 | Henehan et al. 2013 | shell size corrected for 300-355 um | 18.6833 | normal distribution | NA | NA | Monte Carlo (10,000 realisations) | mixed layer | not applied | not applied | 28.2776 | normal distribution | 1.5 | 1.5 | 3.75 | NA | normal distribution | 0.1875 | 0.1875 | T=ln[(Mg/Ca)test/(0.38*((Mg/Ca)sw-t/(Mg/Ca)sw-m)^0.41)]/0.09+0.61*depth (with (Mg/Ca)sw-t at time t and (Mg/Ca)sw-m at modern) | Evans and Muller, 2012; Delaney et al., 1985 | 4.0706 | Horita et al., 2002; Brennan et al., 2013 | NA | Dekens et al., 2002 | NA | NA | NA | NA | NA | NA | NA | NA | 35 | set value | 1.5 | Modern kept constant | NA | NA | NA | NA | NA | NA | NA | NA | NA | NA | NA | NA | 432.5624 | set salinity value- uncertainty on B/Salinity relationship not included | 18.54 | Lee et al 2010 | 39.6 | normal distribution | 0.1 | Foster et al., (2010) | Dickson 1990 | None applied, surface pressure | 1.0272 | normal | 0.0006 | Klochko et al. (2006) | NA | NA | Montecarlo and seacarb package in R | Henry's law, as of Weiss 1974, Zeebe Wolf-Gladrow 2001 | Lueker et al. 2000 | Lueker et al. 2000 | NA | NA | NA | DIC | Following Sosdian et al. (2018), the temporal DIC slope is derived from deep d11B-derived pH and CCD-derived [CO32-] and interpolated for our time intervals. In contrast to Sosdian et al. (2018), we calculate modern DIC for site 999 from alkalinity and preindustrial pH, which results in ~100 µmol/kg lower DIC than originally determined by Sosdian et al. (2018). This DIC offset is applied to all our data. | Sosdian et al. 2018 | 1811.5365 | normal distribution | 28.4635 | 40 | NA | NA | NA | NA | 8.0646 | total scale | 0.056928 | 0.074013 | 347.254 | 20 | modern kept constant | 327.254 | 66.5557 | 52.0178 | Monte Carlo 10, 000 realisations | DIC, T, S, variables dependent on T and S (i.e. [B]T,K0, K1, K2, Kb), d11B analysis, d11Bsw, G. ruber calibration uncertainty | NA | NA | NA | NA | NA | NA | NA | NA | NA | NA | NA | NA | EdlV20 | pCO2 and pH reported are maximum probability of the 10,000 realisations of the Monte Carlo simulation. This value can slightly vary from one simulation to another.
boron isotopes | de la Vega | 2020 | 10.1038/s41598-020-67154-8 | 3160.38 | NA | NA | 434.9259 | 77.042 | 64.7166 | Elwyn de la Vega | elwyn.de-la-vega@soton.ac.uk | de la Vega, E, Chalk, T.B, Wilson, P.A, Bysani, R.P, Foster, G.L (2020). "Atmospheric CO2 during the Mid-Piacenzian Warm Period and the M2 glaciation". Sci Rep 10, 11002 (2020). | 10.1038/s41598-020-67154-8 | 999 | A | 11 | 7 | 53 | 55 | NA | NA | NA | Carribbean | 12.75 | -78.73 | 12.75 | -78.73 | -2828 | -2828 | NA | NA | 3160.38 | NA | NA | NA | NA | tuned to LR04 | NA | NA | NA | NA | NA | NA | NA | NA | Globigerinoides ruber white | 300-355 | 90-120 | 0.8-1.2 | Barker et al., 2003 | ion exchange chromatography |  | NA | 2 | NA | 19.41 | normal distribution - standard deviation | 0.11 | 0.6 | normal distribution | 0.08 | 8.87 | normal distribution | 1.52 | Henehan et al. 2013 | shell size corrected for 300-355 um | 17.5667 | normal distribution | NA | NA | Monte Carlo (10,000 realisations) | mixed layer | not applied | not applied | 28.0077 | normal distribution | 1.5 | 1.5 | 3.66 | NA | normal distribution | 0.183 | 0.183 | T=ln[(Mg/Ca)test/(0.38*((Mg/Ca)sw-t/(Mg/Ca)sw-m)^0.41)]/0.09+0.61*depth (with (Mg/Ca)sw-t at time t and (Mg/Ca)sw-m at modern) | Evans and Muller, 2012; Delaney et al., 1985 | 4.0707 | Horita et al., 2002; Brennan et al., 2013 | NA | Dekens et al., 2002 | NA | NA | NA | NA | NA | NA | NA | NA | 35 | set value | 1.5 | Modern kept constant | NA | NA | NA | NA | NA | NA | NA | NA | NA | NA | NA | NA | 432.5624 | set salinity value- uncertainty on B/Salinity relationship not included | 18.54 | Lee et al 2010 | 39.6 | normal distribution | 0.1 | Foster et al., (2010) | Dickson 1990 | None applied, surface pressure | 1.0272 | normal | 0.0006 | Klochko et al. (2006) | NA | NA | Montecarlo and seacarb package in R | Henry's law, as of Weiss 1974, Zeebe Wolf-Gladrow 2001 | Lueker et al. 2000 | Lueker et al. 2000 | NA | NA | NA | DIC | Following Sosdian et al. (2018), the temporal DIC slope is derived from deep d11B-derived pH and CCD-derived [CO32-] and interpolated for our time intervals. In contrast to Sosdian et al. (2018), we calculate modern DIC for site 999 from alkalinity and preindustrial pH, which results in ~100 µmol/kg lower DIC than originally determined by Sosdian et al. (2018). This DIC offset is applied to all our data. | Sosdian et al. 2018 | 1811.5238 | normal distribution | 28.4762 | 40 | NA | NA | NA | NA | 7.9534 | total scale | 0.060026 | 0.061893 | 454.9259 | 20 | modern kept constant | 434.9259 | 77.042 | 64.7166 | Monte Carlo 10, 000 realisations | DIC, T, S, variables dependent on T and S (i.e. [B]T,K0, K1, K2, Kb), d11B analysis, d11Bsw, G. ruber calibration uncertainty | NA | NA | NA | NA | NA | NA | NA | NA | NA | NA | NA | NA | MB15 | pCO2 and pH reported are maximum probability of the 10,000 realisations of the Monte Carlo simulation. This value can slightly vary from one simulation to another.
boron isotopes | de la Vega | 2020 | 10.1038/s41598-020-67154-8 | 3161.92 | NA | NA | 403.7007 | 87.35 | 65.4064 | Elwyn de la Vega | elwyn.de-la-vega@soton.ac.uk | de la Vega, E, Chalk, T.B, Wilson, P.A, Bysani, R.P, Foster, G.L (2020). "Atmospheric CO2 during the Mid-Piacenzian Warm Period and the M2 glaciation". Sci Rep 10, 11002 (2020). | 10.1038/s41598-020-67154-8 | 999 | A | 11 | 7 | 62.5 | 64.5 | NA | NA | NA | Carribbean | 12.75 | -78.73 | 12.75 | -78.73 | -2828 | -2828 | NA | NA | 3161.92 | NA | NA | NA | NA | tuned to LR04 | NA | NA | NA | NA | NA | NA | NA | NA | Globigerinoides ruber white | 300-355 | 90-120 | 0.8-1.2 | Barker et al., 2003 | ion exchange chromatography |  | NA | 2 | NA | 19.55 | normal distribution - standard deviation | 0.21 | 0.6 | normal distribution | 0.08 | 8.87 | normal distribution | 1.52 | Henehan et al. 2013 | shell size corrected for 300-355 um | 17.8 | normal distribution | NA | NA | Monte Carlo (10,000 realisations) | mixed layer | not applied | not applied | 27.8854 | normal distribution | 1.5 | 1.5 | 3.62 | NA | normal distribution | 0.181 | 0.181 | T=ln[(Mg/Ca)test/(0.38*((Mg/Ca)sw-t/(Mg/Ca)sw-m)^0.41)]/0.09+0.61*depth (with (Mg/Ca)sw-t at time t and (Mg/Ca)sw-m at modern) | Evans and Muller, 2012; Delaney et al., 1985 | 4.0709 | Horita et al., 2002; Brennan et al., 2013 | NA | Dekens et al., 2002 | NA | NA | NA | NA | NA | NA | NA | NA | 35 | set value | 1.5 | Modern kept constant | NA | NA | NA | NA | NA | NA | NA | NA | NA | NA | NA | NA | 432.5624 | set salinity value- uncertainty on B/Salinity relationship not included | 18.54 | Lee et al 2010 | 39.6 | normal distribution | 0.1 | Foster et al., (2010) | Dickson 1990 | None applied, surface pressure | 1.0272 | normal | 0.0006 | Klochko et al. (2006) | NA | NA | Montecarlo and seacarb package in R | Henry's law, as of Weiss 1974, Zeebe Wolf-Gladrow 2001 | Lueker et al. 2000 | Lueker et al. 2000 | NA | NA | NA | DIC | Following Sosdian et al. (2018), the temporal DIC slope is derived from deep d11B-derived pH and CCD-derived [CO32-] and interpolated for our time intervals. In contrast to Sosdian et al. (2018), we calculate modern DIC for site 999 from alkalinity and preindustrial pH, which results in ~100 µmol/kg lower DIC than originally determined by Sosdian et al. (2018). This DIC offset is applied to all our data. | Sosdian et al. 2018 | 1811.4646 | normal distribution | 28.5354 | 40 | NA | NA | NA | NA | 7.9748 | total scale | 0.071588 | 0.068098 | 423.7007 | 20 | modern kept constant | 403.7007 | 87.35 | 65.4064 | Monte Carlo 10, 000 realisations | DIC, T, S, variables dependent on T and S (i.e. [B]T,K0, K1, K2, Kb), d11B analysis, d11Bsw, G. ruber calibration uncertainty | NA | NA | NA | NA | NA | NA | NA | NA | NA | NA | NA | NA | EdlV20 | pCO2 and pH reported are maximum probability of the 10,000 realisations of the Monte Carlo simulation. This value can slightly vary from one simulation to another.
boron isotopes | de la Vega | 2020 | 10.1038/s41598-020-67154-8 | 3163.14 | NA | NA | 360.5781 | 66.2981 | 57.1758 | Elwyn de la Vega | elwyn.de-la-vega@soton.ac.uk | de la Vega, E, Chalk, T.B, Wilson, P.A, Bysani, R.P, Foster, G.L (2020). "Atmospheric CO2 during the Mid-Piacenzian Warm Period and the M2 glaciation". Sci Rep 10, 11002 (2020). | 10.1038/s41598-020-67154-8 | 999 | A | 11 | 7 | 70 | 72 | NA | NA | NA | Carribbean | 12.75 | -78.73 | 12.75 | -78.73 | -2828 | -2828 | NA | NA | 3163.14 | NA | NA | NA | NA | tuned to LR04 | NA | NA | NA | NA | NA | NA | NA | NA | Globigerinoides ruber white | 300-355 | 90-120 | 0.8-1.2 | Barker et al., 2003 | ion exchange chromatography |  | NA | 2 | NA | 19.87 | normal distribution - standard deviation | 0.16 | 0.6 | normal distribution | 0.08 | 8.87 | normal distribution | 1.52 | Henehan et al. 2013 | shell size corrected for 300-355 um | 18.3333 | normal distribution | NA | NA | Monte Carlo (10,000 realisations) | mixed layer | not applied | not applied | 28.3657 | normal distribution | 1.5 | 1.5 | 3.78 | NA | normal distribution | 0.189 | 0.189 | T=ln[(Mg/Ca)test/(0.38*((Mg/Ca)sw-t/(Mg/Ca)sw-m)^0.41)]/0.09+0.61*depth (with (Mg/Ca)sw-t at time t and (Mg/Ca)sw-m at modern) | Evans and Muller, 2012; Delaney et al., 1985 | 4.071 | Horita et al., 2002; Brennan et al., 2013 | NA | Dekens et al., 2002 | NA | NA | NA | NA | NA | NA | NA | NA | 35 | set value | 1.5 | Modern kept constant | NA | NA | NA | NA | NA | NA | NA | NA | NA | NA | NA | NA | 432.5624 | set salinity value- uncertainty on B/Salinity relationship not included | 18.54 | Lee et al 2010 | 39.6 | normal distribution | 0.1 | Foster et al., (2010) | Dickson 1990 | None applied, surface pressure | 1.0272 | normal | 0.0006 | Klochko et al. (2006) | NA | NA | Montecarlo and seacarb package in R | Henry's law, as of Weiss 1974, Zeebe Wolf-Gladrow 2001 | Lueker et al. 2000 | Lueker et al. 2000 | NA | NA | NA | DIC | Following Sosdian et al. (2018), the temporal DIC slope is derived from deep d11B-derived pH and CCD-derived [CO32-] and interpolated for our time intervals. In contrast to Sosdian et al. (2018), we calculate modern DIC for site 999 from alkalinity and preindustrial pH, which results in ~100 µmol/kg lower DIC than originally determined by Sosdian et al. (2018). This DIC offset is applied to all our data. | Sosdian et al. 2018 | 1811.4177 | normal distribution | 28.5823 | 40 | NA | NA | NA | NA | 8.0235 | total scale | 0.063602 | 0.06314 | 380.5781 | 20 | modern kept constant | 360.5781 | 66.2981 | 57.1758 | Monte Carlo 10, 000 realisations | DIC, T, S, variables dependent on T and S (i.e. [B]T,K0, K1, K2, Kb), d11B analysis, d11Bsw, G. ruber calibration uncertainty | NA | NA | NA | NA | NA | NA | NA | NA | NA | NA | NA | NA | EdlV20 | pCO2 and pH reported are maximum probability of the 10,000 realisations of the Monte Carlo simulation. This value can slightly vary from one simulation to another.
boron isotopes | de la Vega | 2020 | 10.1038/s41598-020-67154-8 | 3176.65 | NA | NA | 369.4461 | 64.0032 | 52.5162 | Elwyn de la Vega | elwyn.de-la-vega@soton.ac.uk | de la Vega, E, Chalk, T.B, Wilson, P.A, Bysani, R.P, Foster, G.L (2020). "Atmospheric CO2 during the Mid-Piacenzian Warm Period and the M2 glaciation". Sci Rep 10, 11002 (2020). | 10.1038/s41598-020-67154-8 | 999 | A | 11 | CC | 3 | 5 | NA | NA | NA | Carribbean | 12.75 | -78.73 | 12.75 | -78.73 | -2828 | -2828 | NA | NA | 3176.65 | NA | NA | NA | NA | tuned to LR04 | NA | NA | NA | NA | NA | NA | NA | NA | Globigerinoides ruber white | 300-355 | 90-120 | 0.8-1.2 | Barker et al., 2003 | ion exchange chromatography |  | NA | 2 | NA | 19.75 | normal distribution - standard deviation | 0.09 | 0.6 | normal distribution | 0.08 | 8.87 | normal distribution | 1.52 | Henehan et al. 2013 | shell size corrected for 300-355 um | 18.1333 | normal distribution | NA | NA | Monte Carlo (10,000 realisations) | mixed layer | not applied | not applied | 27.7287 | normal distribution | 1.5 | 1.5 | 3.57 | NA | normal distribution | 0.1785 | 0.1785 | T=ln[(Mg/Ca)test/(0.38*((Mg/Ca)sw-t/(Mg/Ca)sw-m)^0.41)]/0.09+0.61*depth (with (Mg/Ca)sw-t at time t and (Mg/Ca)sw-m at modern) | Evans and Muller, 2012; Delaney et al., 1985 | 4.0728 | Horita et al., 2002; Brennan et al., 2013 | NA | Dekens et al., 2002 | NA | NA | NA | NA | NA | NA | NA | NA | 35 | set value | 1.5 | Modern kept constant | NA | NA | NA | NA | NA | NA | NA | NA | NA | NA | NA | NA | 432.5624 | set salinity value- uncertainty on B/Salinity relationship not included | 18.54 | Lee et al 2010 | 39.6 | normal distribution | 0.1 | Foster et al., (2010) | Dickson 1990 | None applied, surface pressure | 1.0272 | normal | 0.0006 | Klochko et al. (2006) | NA | NA | Montecarlo and seacarb package in R | Henry's law, as of Weiss 1974, Zeebe Wolf-Gladrow 2001 | Lueker et al. 2000 | Lueker et al. 2000 | NA | NA | NA | DIC | Following Sosdian et al. (2018), the temporal DIC slope is derived from deep d11B-derived pH and CCD-derived [CO32-] and interpolated for our time intervals. In contrast to Sosdian et al. (2018), we calculate modern DIC for site 999 from alkalinity and preindustrial pH, which results in ~100 µmol/kg lower DIC than originally determined by Sosdian et al. (2018). This DIC offset is applied to all our data. | Sosdian et al. 2018 | 1810.8981 | normal distribution | 29.1019 | 40 | NA | NA | NA | NA | 8.0075 | total scale | 0.062662 | 0.053395 | 389.4461 | 20 | modern kept constant | 369.4461 | 64.0032 | 52.5162 | Monte Carlo 10, 000 realisations | DIC, T, S, variables dependent on T and S (i.e. [B]T,K0, K1, K2, Kb), d11B analysis, d11Bsw, G. ruber calibration uncertainty | NA | NA | NA | NA | NA | NA | NA | NA | NA | NA | NA | NA | MB15 | pCO2 and pH reported are maximum probability of the 10,000 realisations of the Monte Carlo simulation. This value can slightly vary from one simulation to another.
boron isotopes | de la Vega | 2020 | 10.1038/s41598-020-67154-8 | 3180.88 | NA | NA | 282.7201 | 51.3492 | 41.478 | Elwyn de la Vega | elwyn.de-la-vega@soton.ac.uk | de la Vega, E, Chalk, T.B, Wilson, P.A, Bysani, R.P, Foster, G.L (2020). "Atmospheric CO2 during the Mid-Piacenzian Warm Period and the M2 glaciation". Sci Rep 10, 11002 (2020). | 10.1038/s41598-020-67154-8 | 999 | A | 12 | 1 | 4 | 6 | NA | NA | NA | Carribbean | 12.75 | -78.73 | 12.75 | -78.73 | -2828 | -2828 | NA | NA | 3180.88 | NA | NA | NA | NA | tuned to LR04 | NA | NA | NA | NA | NA | NA | NA | NA | Globigerinoides ruber white | 300-355 | 90-120 | 0.8-1.2 | Barker et al., 2003 | ion exchange chromatography |  | NA | 2 | NA | 20.46 | normal distribution - standard deviation | 0.1 | 0.6 | normal distribution | 0.08 | 8.87 | normal distribution | 1.52 | Henehan et al. 2013 | shell size corrected for 300-355 um | 19.3167 | normal distribution | NA | NA | Monte Carlo (10,000 realisations) | mixed layer | not applied | not applied | 28.4511 | normal distribution | 1.5 | 1.5 | 3.81 | NA | normal distribution | 0.1905 | 0.1905 | T=ln[(Mg/Ca)test/(0.38*((Mg/Ca)sw-t/(Mg/Ca)sw-m)^0.41)]/0.09+0.61*depth (with (Mg/Ca)sw-t at time t and (Mg/Ca)sw-m at modern) | Evans and Muller, 2012; Delaney et al., 1985 | 4.0733 | Horita et al., 2002; Brennan et al., 2013 | NA | Dekens et al., 2002 | NA | NA | NA | NA | NA | NA | NA | NA | 35 | set value | 1.5 | Modern kept constant | NA | NA | NA | NA | NA | NA | NA | NA | NA | NA | NA | NA | 432.5624 | set salinity value- uncertainty on B/Salinity relationship not included | 18.54 | Lee et al 2010 | 39.6 | normal distribution | 0.1 | Foster et al., (2010) | Dickson 1990 | None applied, surface pressure | 1.0272 | normal | 0.0006 | Klochko et al. (2006) | NA | NA | Montecarlo and seacarb package in R | Henry's law, as of Weiss 1974, Zeebe Wolf-Gladrow 2001 | Lueker et al. 2000 | Lueker et al. 2000 | NA | NA | NA | DIC | Following Sosdian et al. (2018), the temporal DIC slope is derived from deep d11B-derived pH and CCD-derived [CO32-] and interpolated for our time intervals. In contrast to Sosdian et al. (2018), we calculate modern DIC for site 999 from alkalinity and preindustrial pH, which results in ~100 µmol/kg lower DIC than originally determined by Sosdian et al. (2018). This DIC offset is applied to all our data. | Sosdian et al. 2018 | 1810.7354 | normal distribution | 29.2646 | 40 | NA | NA | NA | NA | 8.1117 | total scale | 0.057384 | 0.060415 | 302.7201 | 20 | modern kept constant | 282.7201 | 51.3492 | 41.478 | Monte Carlo 10, 000 realisations | DIC, T, S, variables dependent on T and S (i.e. [B]T,K0, K1, K2, Kb), d11B analysis, d11Bsw, G. ruber calibration uncertainty | NA | NA | NA | NA | NA | NA | NA | NA | NA | NA | NA | NA | MB15 | pCO2 and pH reported are maximum probability of the 10,000 realisations of the Monte Carlo simulation. This value can slightly vary from one simulation to another.
boron isotopes | de la Vega | 2020 | 10.1038/s41598-020-67154-8 | 3181.53 | NA | NA | 309.2515 | 60.293 | 47.3505 | Elwyn de la Vega | elwyn.de-la-vega@soton.ac.uk | de la Vega, E, Chalk, T.B, Wilson, P.A, Bysani, R.P, Foster, G.L (2020). "Atmospheric CO2 during the Mid-Piacenzian Warm Period and the M2 glaciation". Sci Rep 10, 11002 (2020). | 10.1038/s41598-020-67154-8 | 999 | A | 12 | 1 | 8 | 10 | NA | NA | NA | Carribbean | 12.75 | -78.73 | 12.75 | -78.73 | -2828 | -2828 | NA | NA | 3181.53 | NA | NA | NA | NA | tuned to LR04 | NA | NA | NA | NA | NA | NA | NA | NA | Globigerinoides ruber white | 300-355 | 90-120 | 0.8-1.2 | Barker et al., 2003 | ion exchange chromatography |  | NA | 2 | NA | 20.22 | normal distribution - standard deviation | 0.17 | 0.6 | normal distribution | 0.08 | 8.87 | normal distribution | 1.52 | Henehan et al. 2013 | shell size corrected for 300-355 um | 18.9167 | normal distribution | NA | NA | Monte Carlo (10,000 realisations) | mixed layer | not applied | not applied | 28.2746 | normal distribution | 1.5 | 1.5 | 3.75 | NA | normal distribution | 0.1875 | 0.1875 | T=ln[(Mg/Ca)test/(0.38*((Mg/Ca)sw-t/(Mg/Ca)sw-m)^0.41)]/0.09+0.61*depth (with (Mg/Ca)sw-t at time t and (Mg/Ca)sw-m at modern) | Evans and Muller, 2012; Delaney et al., 1985 | 4.0734 | Horita et al., 2002; Brennan et al., 2013 | NA | Dekens et al., 2002 | NA | NA | NA | NA | NA | NA | NA | NA | 35 | set value | 1.5 | Modern kept constant | NA | NA | NA | NA | NA | NA | NA | NA | NA | NA | NA | NA | 432.5624 | set salinity value- uncertainty on B/Salinity relationship not included | 18.54 | Lee et al 2010 | 39.6 | normal distribution | 0.1 | Foster et al., (2010) | Dickson 1990 | None applied, surface pressure | 1.0272 | normal | 0.0006 | Klochko et al. (2006) | NA | NA | Montecarlo and seacarb package in R | Henry's law, as of Weiss 1974, Zeebe Wolf-Gladrow 2001 | Lueker et al. 2000 | Lueker et al. 2000 | NA | NA | NA | DIC | Following Sosdian et al. (2018), the temporal DIC slope is derived from deep d11B-derived pH and CCD-derived [CO32-] and interpolated for our time intervals. In contrast to Sosdian et al. (2018), we calculate modern DIC for site 999 from alkalinity and preindustrial pH, which results in ~100 µmol/kg lower DIC than originally determined by Sosdian et al. (2018). This DIC offset is applied to all our data. | Sosdian et al. 2018 | 1810.7104 | normal distribution | 29.2896 | 40 | NA | NA | NA | NA | 8.0753 | total scale | 0.064549 | 0.061395 | 329.2515 | 20 | modern kept constant | 309.2515 | 60.293 | 47.3505 | Monte Carlo 10, 000 realisations | DIC, T, S, variables dependent on T and S (i.e. [B]T,K0, K1, K2, Kb), d11B analysis, d11Bsw, G. ruber calibration uncertainty | NA | NA | NA | NA | NA | NA | NA | NA | NA | NA | NA | NA | EdlV20 | pCO2 and pH reported are maximum probability of the 10,000 realisations of the Monte Carlo simulation. This value can slightly vary from one simulation to another.
boron isotopes | de la Vega | 2020 | 10.1038/s41598-020-67154-8 | 3184.78 | NA | NA | 324.9614 | 58.884 | 48.895 | Elwyn de la Vega | elwyn.de-la-vega@soton.ac.uk | de la Vega, E, Chalk, T.B, Wilson, P.A, Bysani, R.P, Foster, G.L (2020). "Atmospheric CO2 during the Mid-Piacenzian Warm Period and the M2 glaciation". Sci Rep 10, 11002 (2020). | 10.1038/s41598-020-67154-8 | 999 | A | 12 | 1 | 29 | 30 | NA | NA | NA | Carribbean | 12.75 | -78.73 | 12.75 | -78.73 | -2828 | -2828 | NA | NA | 3184.78 | NA | NA | NA | NA | tuned to LR04 | NA | NA | NA | NA | NA | NA | NA | NA | Globigerinoides ruber white | 300-355 | 90-120 | 0.8-1.2 | Barker et al., 2003 | ion exchange chromatography |  | NA | 2 | NA | 20.06 | normal distribution - standard deviation | 0.12 | 0.6 | normal distribution | 0.08 | 8.87 | normal distribution | 1.52 | Henehan et al. 2013 | shell size corrected for 300-355 um | 18.65 | normal distribution | NA | NA | Monte Carlo (10,000 realisations) | mixed layer | not applied | not applied | 27.7587 | normal distribution | 1.5 | 1.5 | 3.58 | NA | normal distribution | 0.179 | 0.179 | T=ln[(Mg/Ca)test/(0.38*((Mg/Ca)sw-t/(Mg/Ca)sw-m)^0.41)]/0.09+0.61*depth (with (Mg/Ca)sw-t at time t and (Mg/Ca)sw-m at modern) | Evans and Muller, 2012; Delaney et al., 1985 | 4.0738 | Horita et al., 2002; Brennan et al., 2013 | NA | Dekens et al., 2002 | NA | NA | NA | NA | NA | NA | NA | NA | 35 | set value | 1.5 | Modern kept constant | NA | NA | NA | NA | NA | NA | NA | NA | NA | NA | NA | NA | 432.5624 | set salinity value- uncertainty on B/Salinity relationship not included | 18.54 | Lee et al 2010 | 39.6 | normal distribution | 0.1 | Foster et al., (2010) | Dickson 1990 | None applied, surface pressure | 1.0272 | normal | 0.0006 | Klochko et al. (2006) | NA | NA | Montecarlo and seacarb package in R | Henry's law, as of Weiss 1974, Zeebe Wolf-Gladrow 2001 | Lueker et al. 2000 | Lueker et al. 2000 | NA | NA | NA | DIC | Following Sosdian et al. (2018), the temporal DIC slope is derived from deep d11B-derived pH and CCD-derived [CO32-] and interpolated for our time intervals. In contrast to Sosdian et al. (2018), we calculate modern DIC for site 999 from alkalinity and preindustrial pH, which results in ~100 µmol/kg lower DIC than originally determined by Sosdian et al. (2018). This DIC offset is applied to all our data. | Sosdian et al. 2018 | 1810.5854 | normal distribution | 29.4146 | 40 | NA | NA | NA | NA | 8.0544 | total scale | 0.066091 | 0.053916 | 344.9614 | 20 | modern kept constant | 324.9614 | 58.884 | 48.895 | Monte Carlo 10, 000 realisations | DIC, T, S, variables dependent on T and S (i.e. [B]T,K0, K1, K2, Kb), d11B analysis, d11Bsw, G. ruber calibration uncertainty | NA | NA | NA | NA | NA | NA | NA | NA | NA | NA | NA | NA | MB15 | pCO2 and pH reported are maximum probability of the 10,000 realisations of the Monte Carlo simulation. This value can slightly vary from one simulation to another.
boron isotopes | de la Vega | 2020 | 10.1038/s41598-020-67154-8 | 3185.27 | NA | NA | 335.6542 | 70.0775 | 46.953 | Elwyn de la Vega | elwyn.de-la-vega@soton.ac.uk | de la Vega, E, Chalk, T.B, Wilson, P.A, Bysani, R.P, Foster, G.L (2020). "Atmospheric CO2 during the Mid-Piacenzian Warm Period and the M2 glaciation". Sci Rep 10, 11002 (2020). | 10.1038/s41598-020-67154-8 | 999 | A | 12 | 1 | 31 | 33 | NA | NA | NA | Carribbean | 12.75 | -78.73 | 12.75 | -78.73 | -2828 | -2828 | NA | NA | 3185.27 | NA | NA | NA | NA | tuned to LR04 | NA | NA | NA | NA | NA | NA | NA | NA | Globigerinoides ruber white | 300-355 | 90-120 | 0.8-1.2 | Barker et al., 2003 | ion exchange chromatography |  | NA | 2 | NA | 19.94 | normal distribution - standard deviation | 0.16 | 0.6 | normal distribution | 0.08 | 8.87 | normal distribution | 1.52 | Henehan et al. 2013 | shell size corrected for 300-355 um | 18.45 | normal distribution | NA | NA | Monte Carlo (10,000 realisations) | mixed layer | not applied | not applied | 27.6963 | normal distribution | 1.5 | 1.5 | 3.56 | NA | normal distribution | 0.178 | 0.178 | T=ln[(Mg/Ca)test/(0.38*((Mg/Ca)sw-t/(Mg/Ca)sw-m)^0.41)]/0.09+0.61*depth (with (Mg/Ca)sw-t at time t and (Mg/Ca)sw-m at modern) | Evans and Muller, 2012; Delaney et al., 1985 | 4.0739 | Horita et al., 2002; Brennan et al., 2013 | NA | Dekens et al., 2002 | NA | NA | NA | NA | NA | NA | NA | NA | 35 | set value | 1.5 | Modern kept constant | NA | NA | NA | NA | NA | NA | NA | NA | NA | NA | NA | NA | 432.5624 | set salinity value- uncertainty on B/Salinity relationship not included | 18.54 | Lee et al 2010 | 39.6 | normal distribution | 0.1 | Foster et al., (2010) | Dickson 1990 | None applied, surface pressure | 1.0272 | normal | 0.0006 | Klochko et al. (2006) | NA | NA | Montecarlo and seacarb package in R | Henry's law, as of Weiss 1974, Zeebe Wolf-Gladrow 2001 | Lueker et al. 2000 | Lueker et al. 2000 | NA | NA | NA | DIC | Following Sosdian et al. (2018), the temporal DIC slope is derived from deep d11B-derived pH and CCD-derived [CO32-] and interpolated for our time intervals. In contrast to Sosdian et al. (2018), we calculate modern DIC for site 999 from alkalinity and preindustrial pH, which results in ~100 µmol/kg lower DIC than originally determined by Sosdian et al. (2018). This DIC offset is applied to all our data. | Sosdian et al. 2018 | 1810.5665 | normal distribution | 29.4335 | 40 | NA | NA | NA | NA | 8.0486 | total scale | 0.055405 | 0.068886 | 355.6542 | 20 | modern kept constant | 335.6542 | 70.0775 | 46.953 | Monte Carlo 10, 000 realisations | DIC, T, S, variables dependent on T and S (i.e. [B]T,K0, K1, K2, Kb), d11B analysis, d11Bsw, G. ruber calibration uncertainty | NA | NA | NA | NA | NA | NA | NA | NA | NA | NA | NA | NA | EdlV20 | pCO2 and pH reported are maximum probability of the 10,000 realisations of the Monte Carlo simulation. This value can slightly vary from one simulation to another.
boron isotopes | de la Vega | 2020 | 10.1038/s41598-020-67154-8 | 3186.41 | NA | NA | 470.5914 | 138.9262 | 76.632 | Elwyn de la Vega | elwyn.de-la-vega@soton.ac.uk | de la Vega, E, Chalk, T.B, Wilson, P.A, Bysani, R.P, Foster, G.L (2020). "Atmospheric CO2 during the Mid-Piacenzian Warm Period and the M2 glaciation". Sci Rep 10, 11002 (2020). | 10.1038/s41598-020-67154-8 | 999 | A | 12 | 1 | 38 | 40 | NA | NA | NA | Carribbean | 12.75 | -78.73 | 12.75 | -78.73 | -2828 | -2828 | NA | NA | 3186.41 | NA | NA | NA | NA | tuned to LR04 | NA | NA | NA | NA | NA | NA | NA | NA | Globigerinoides ruber white | 300-355 | 90-120 | 0.8-1.2 | Barker et al., 2003 | ion exchange chromatography |  | NA | 2 | NA | 19.15 | normal distribution - standard deviation | 0.27 | 0.6 | normal distribution | 0.08 | 8.87 | normal distribution | 1.52 | Henehan et al. 2013 | shell size corrected for 300-355 um | 17.1333 | normal distribution | NA | NA | Monte Carlo (10,000 realisations) | mixed layer | not applied | not applied | 27.8203 | normal distribution | 1.5 | 1.5 | 3.6 | NA | normal distribution | 0.18 | 0.18 | T=ln[(Mg/Ca)test/(0.38*((Mg/Ca)sw-t/(Mg/Ca)sw-m)^0.41)]/0.09+0.61*depth (with (Mg/Ca)sw-t at time t and (Mg/Ca)sw-m at modern) | Evans and Muller, 2012; Delaney et al., 1985 | 4.074 | Horita et al., 2002; Brennan et al., 2013 | NA | Dekens et al., 2002 | NA | NA | NA | NA | NA | NA | NA | NA | 35 | set value | 1.5 | Modern kept constant | NA | NA | NA | NA | NA | NA | NA | NA | NA | NA | NA | NA | 432.5624 | set salinity value- uncertainty on B/Salinity relationship not included | 18.54 | Lee et al 2010 | 39.6 | normal distribution | 0.1 | Foster et al., (2010) | Dickson 1990 | None applied, surface pressure | 1.0272 | normal | 0.0006 | Klochko et al. (2006) | NA | NA | Montecarlo and seacarb package in R | Henry's law, as of Weiss 1974, Zeebe Wolf-Gladrow 2001 | Lueker et al. 2000 | Lueker et al. 2000 | NA | NA | NA | DIC | Following Sosdian et al. (2018), the temporal DIC slope is derived from deep d11B-derived pH and CCD-derived [CO32-] and interpolated for our time intervals. In contrast to Sosdian et al. (2018), we calculate modern DIC for site 999 from alkalinity and preindustrial pH, which results in ~100 µmol/kg lower DIC than originally determined by Sosdian et al. (2018). This DIC offset is applied to all our data. | Sosdian et al. 2018 | 1810.5227 | normal distribution | 29.4773 | 40 | NA | NA | NA | NA | 7.9108 | total scale | 0.079098 | 0.088077 | 490.5914 | 20 | modern kept constant | 470.5914 | 138.9262 | 76.632 | Monte Carlo 10, 000 realisations | DIC, T, S, variables dependent on T and S (i.e. [B]T,K0, K1, K2, Kb), d11B analysis, d11Bsw, G. ruber calibration uncertainty | NA | NA | NA | NA | NA | NA | NA | NA | NA | NA | NA | NA | EdlV20 | pCO2 and pH reported are maximum probability of the 10,000 realisations of the Monte Carlo simulation. This value can slightly vary from one simulation to another.
boron isotopes | de la Vega | 2020 | 10.1038/s41598-020-67154-8 | 3190.83 | NA | NA | 396.7806 | 87.8295 | 74.697 | Elwyn de la Vega | elwyn.de-la-vega@soton.ac.uk | de la Vega, E, Chalk, T.B, Wilson, P.A, Bysani, R.P, Foster, G.L (2020). "Atmospheric CO2 during the Mid-Piacenzian Warm Period and the M2 glaciation". Sci Rep 10, 11002 (2020). | 10.1038/s41598-020-67154-8 | 999 | A | 12 | 1 | 53 | 55 | NA | NA | NA | Carribbean | 12.75 | -78.73 | 12.75 | -78.73 | -2828 | -2828 | NA | NA | 3190.83 | NA | NA | NA | NA | tuned to LR04 | NA | NA | NA | NA | NA | NA | NA | NA | Globigerinoides ruber white | 300-355 | 90-120 | 0.8-1.2 | Barker et al., 2003 | ion exchange chromatography |  | NA | 2 | NA | 19.59 | normal distribution - standard deviation | 0.27 | 0.6 | normal distribution | 0.08 | 8.87 | normal distribution | 1.52 | Henehan et al. 2013 | shell size corrected for 300-355 um | 17.8667 | normal distribution | NA | NA | Monte Carlo (10,000 realisations) | mixed layer | not applied | not applied | 27.5067 | normal distribution | 1.5 | 1.5 | 3.5 | NA | normal distribution | 0.175 | 0.175 | T=ln[(Mg/Ca)test/(0.38*((Mg/Ca)sw-t/(Mg/Ca)sw-m)^0.41)]/0.09+0.61*depth (with (Mg/Ca)sw-t at time t and (Mg/Ca)sw-m at modern) | Evans and Muller, 2012; Delaney et al., 1985 | 4.0746 | Horita et al., 2002; Brennan et al., 2013 | NA | Dekens et al., 2002 | NA | NA | NA | NA | NA | NA | NA | NA | 35 | set value | 1.5 | Modern kept constant | NA | NA | NA | NA | NA | NA | NA | NA | NA | NA | NA | NA | 432.5624 | set salinity value- uncertainty on B/Salinity relationship not included | 18.54 | Lee et al 2010 | 39.6 | normal distribution | 0.1 | Foster et al., (2010) | Dickson 1990 | None applied, surface pressure | 1.0272 | normal | 0.0006 | Klochko et al. (2006) | NA | NA | Montecarlo and seacarb package in R | Henry's law, as of Weiss 1974, Zeebe Wolf-Gladrow 2001 | Lueker et al. 2000 | Lueker et al. 2000 | NA | NA | NA | DIC | Following Sosdian et al. (2018), the temporal DIC slope is derived from deep d11B-derived pH and CCD-derived [CO32-] and interpolated for our time intervals. In contrast to Sosdian et al. (2018), we calculate modern DIC for site 999 from alkalinity and preindustrial pH, which results in ~100 µmol/kg lower DIC than originally determined by Sosdian et al. (2018). This DIC offset is applied to all our data. | Sosdian et al. 2018 | 1810.3527 | normal distribution | 29.6473 | 40 | NA | NA | NA | NA | 7.9944 | total scale | 0.069691 | 0.08309 | 416.7806 | 20 | modern kept constant | 396.7806 | 87.8295 | 74.697 | Monte Carlo 10, 000 realisations | DIC, T, S, variables dependent on T and S (i.e. [B]T,K0, K1, K2, Kb), d11B analysis, d11Bsw, G. ruber calibration uncertainty | NA | NA | NA | NA | NA | NA | NA | NA | NA | NA | NA | NA | EdlV20 | pCO2 and pH reported are maximum probability of the 10,000 realisations of the Monte Carlo simulation. This value can slightly vary from one simulation to another.
boron isotopes | de la Vega | 2020 | 10.1038/s41598-020-67154-8 | 3192.03 | NA | NA | 317.9084 | 62.1756 | 46.0336 | Elwyn de la Vega | elwyn.de-la-vega@soton.ac.uk | de la Vega, E, Chalk, T.B, Wilson, P.A, Bysani, R.P, Foster, G.L (2020). "Atmospheric CO2 during the Mid-Piacenzian Warm Period and the M2 glaciation". Sci Rep 10, 11002 (2020). | 10.1038/s41598-020-67154-8 | 999 | A | 12 | 1 | 57 | 59 | NA | NA | NA | Carribbean | 12.75 | -78.73 | 12.75 | -78.73 | -2828 | -2828 | NA | NA | 3192.03 | NA | NA | NA | NA | tuned to LR04 | NA | NA | NA | NA | NA | NA | NA | NA | Globigerinoides ruber white | 300-355 | 90-120 | 0.8-1.2 | Barker et al., 2003 | ion exchange chromatography |  | NA | 2 | NA | 20.12 | normal distribution - standard deviation | 0.15 | 0.6 | normal distribution | 0.08 | 8.87 | normal distribution | 1.52 | Henehan et al. 2013 | shell size corrected for 300-355 um | 18.75 | normal distribution | NA | NA | Monte Carlo (10,000 realisations) | mixed layer | not applied | not applied | 28.2137 | normal distribution | 1.5 | 1.5 | 3.73 | NA | normal distribution | 0.1865 | 0.1865 | T=ln[(Mg/Ca)test/(0.38*((Mg/Ca)sw-t/(Mg/Ca)sw-m)^0.41)]/0.09+0.61*depth (with (Mg/Ca)sw-t at time t and (Mg/Ca)sw-m at modern) | Evans and Muller, 2012; Delaney et al., 1985 | 4.0747 | Horita et al., 2002; Brennan et al., 2013 | NA | Dekens et al., 2002 | NA | NA | NA | NA | NA | NA | NA | NA | 35 | set value | 1.5 | Modern kept constant | NA | NA | NA | NA | NA | NA | NA | NA | NA | NA | NA | NA | 432.5624 | set salinity value- uncertainty on B/Salinity relationship not included | 18.54 | Lee et al 2010 | 39.6 | normal distribution | 0.1 | Foster et al., (2010) | Dickson 1990 | None applied, surface pressure | 1.0272 | normal | 0.0006 | Klochko et al. (2006) | NA | NA | Montecarlo and seacarb package in R | Henry's law, as of Weiss 1974, Zeebe Wolf-Gladrow 2001 | Lueker et al. 2000 | Lueker et al. 2000 | NA | NA | NA | DIC | Following Sosdian et al. (2018), the temporal DIC slope is derived from deep d11B-derived pH and CCD-derived [CO32-] and interpolated for our time intervals. In contrast to Sosdian et al. (2018), we calculate modern DIC for site 999 from alkalinity and preindustrial pH, which results in ~100 µmol/kg lower DIC than originally determined by Sosdian et al. (2018). This DIC offset is applied to all our data. | Sosdian et al. 2018 | 1810.3065 | normal distribution | 29.6935 | 40 | NA | NA | NA | NA | 8.0589 | total scale | 0.067794 | 0.05501 | 337.9084 | 20 | modern kept constant | 317.9084 | 62.1756 | 46.0336 | Monte Carlo 10, 000 realisations | DIC, T, S, variables dependent on T and S (i.e. [B]T,K0, K1, K2, Kb), d11B analysis, d11Bsw, G. ruber calibration uncertainty | NA | NA | NA | NA | NA | NA | NA | NA | NA | NA | NA | NA | MB15 | pCO2 and pH reported are maximum probability of the 10,000 realisations of the Monte Carlo simulation. This value can slightly vary from one simulation to another.
boron isotopes | de la Vega | 2020 | 10.1038/s41598-020-67154-8 | 3195.95 | NA | NA | 432.0209 | 94.8832 | 70.9775 | Elwyn de la Vega | elwyn.de-la-vega@soton.ac.uk | de la Vega, E, Chalk, T.B, Wilson, P.A, Bysani, R.P, Foster, G.L (2020). "Atmospheric CO2 during the Mid-Piacenzian Warm Period and the M2 glaciation". Sci Rep 10, 11002 (2020). | 10.1038/s41598-020-67154-8 | 999 | A | 12 | 1 | 70 | 72 | NA | NA | NA | Carribbean | 12.75 | -78.73 | 12.75 | -78.73 | -2828 | -2828 | NA | NA | 3195.95 | NA | NA | NA | NA | tuned to LR04 | NA | NA | NA | NA | NA | NA | NA | NA | Globigerinoides ruber white | 300-355 | 90-120 | 0.8-1.2 | Barker et al., 2003 | ion exchange chromatography |  | NA | 2 | NA | 19.37 | normal distribution - standard deviation | 0.21 | 0.6 | normal distribution | 0.08 | 8.87 | normal distribution | 1.52 | Henehan et al. 2013 | shell size corrected for 300-355 um | 17.5 | normal distribution | NA | NA | Monte Carlo (10,000 realisations) | mixed layer | not applied | not applied | 27.4742 | normal distribution | 1.5 | 1.5 | 3.49 | NA | normal distribution | 0.1745 | 0.1745 | T=ln[(Mg/Ca)test/(0.38*((Mg/Ca)sw-t/(Mg/Ca)sw-m)^0.41)]/0.09+0.61*depth (with (Mg/Ca)sw-t at time t and (Mg/Ca)sw-m at modern) | Evans and Muller, 2012; Delaney et al., 1985 | 4.0752 | Horita et al., 2002; Brennan et al., 2013 | NA | Dekens et al., 2002 | NA | NA | NA | NA | NA | NA | NA | NA | 35 | set value | 1.5 | Modern kept constant | NA | NA | NA | NA | NA | NA | NA | NA | NA | NA | NA | NA | 432.5624 | set salinity value- uncertainty on B/Salinity relationship not included | 18.54 | Lee et al 2010 | 39.6 | normal distribution | 0.1 | Foster et al., (2010) | Dickson 1990 | None applied, surface pressure | 1.0272 | normal | 0.0006 | Klochko et al. (2006) | NA | NA | Montecarlo and seacarb package in R | Henry's law, as of Weiss 1974, Zeebe Wolf-Gladrow 2001 | Lueker et al. 2000 | Lueker et al. 2000 | NA | NA | NA | DIC | Following Sosdian et al. (2018), the temporal DIC slope is derived from deep d11B-derived pH and CCD-derived [CO32-] and interpolated for our time intervals. In contrast to Sosdian et al. (2018), we calculate modern DIC for site 999 from alkalinity and preindustrial pH, which results in ~100 µmol/kg lower DIC than originally determined by Sosdian et al. (2018). This DIC offset is applied to all our data. | Sosdian et al. 2018 | 1810.1558 | normal distribution | 29.8442 | 40 | NA | NA | NA | NA | 7.9496 | total scale | 0.072659 | 0.070823 | 452.0209 | 20 | modern kept constant | 432.0209 | 94.8832 | 70.9775 | Monte Carlo 10, 000 realisations | DIC, T, S, variables dependent on T and S (i.e. [B]T,K0, K1, K2, Kb), d11B analysis, d11Bsw, G. ruber calibration uncertainty | NA | NA | NA | NA | NA | NA | NA | NA | NA | NA | NA | NA | EdlV20 | pCO2 and pH reported are maximum probability of the 10,000 realisations of the Monte Carlo simulation. This value can slightly vary from one simulation to another.
boron isotopes | de la Vega | 2020 | 10.1038/s41598-020-67154-8 | 3202.88 | NA | NA | 349.9977 | 60.6967 | 54.5134 | Elwyn de la Vega | elwyn.de-la-vega@soton.ac.uk | de la Vega, E, Chalk, T.B, Wilson, P.A, Bysani, R.P, Foster, G.L (2020). "Atmospheric CO2 during the Mid-Piacenzian Warm Period and the M2 glaciation". Sci Rep 10, 11002 (2020). | 10.1038/s41598-020-67154-8 | 999 | A | 12 | 1 | 93 | 95 | NA | NA | NA | Carribbean | 12.75 | -78.73 | 12.75 | -78.73 | -2828 | -2828 | NA | NA | 3202.88 | NA | NA | NA | NA | tuned to LR04 | NA | NA | NA | NA | NA | NA | NA | NA | Globigerinoides ruber white | 300-355 | 90-120 | 0.8-1.2 | Barker et al., 2003 | ion exchange chromatography |  | NA | 2 | NA | 19.95 | normal distribution - standard deviation | 0.14 | 0.6 | normal distribution | 0.08 | 8.87 | normal distribution | 1.52 | Henehan et al. 2013 | shell size corrected for 300-355 um | 18.4667 | normal distribution | NA | NA | Monte Carlo (10,000 realisations) | mixed layer | not applied | not applied | 28.3895 | normal distribution | 1.5 | 1.5 | 3.79 | NA | normal distribution | 0.1895 | 0.1895 | T=ln[(Mg/Ca)test/(0.38*((Mg/Ca)sw-t/(Mg/Ca)sw-m)^0.41)]/0.09+0.61*depth (with (Mg/Ca)sw-t at time t and (Mg/Ca)sw-m at modern) | Evans and Muller, 2012; Delaney et al., 1985 | 4.0761 | Horita et al., 2002; Brennan et al., 2013 | NA | Dekens et al., 2002 | NA | NA | NA | NA | NA | NA | NA | NA | 35 | set value | 1.5 | Modern kept constant | NA | NA | NA | NA | NA | NA | NA | NA | NA | NA | NA | NA | 432.5624 | set salinity value- uncertainty on B/Salinity relationship not included | 18.54 | Lee et al 2010 | 39.6 | normal distribution | 0.1 | Foster et al., (2010) | Dickson 1990 | None applied, surface pressure | 1.0272 | normal | 0.0006 | Klochko et al. (2006) | NA | NA | Montecarlo and seacarb package in R | Henry's law, as of Weiss 1974, Zeebe Wolf-Gladrow 2001 | Lueker et al. 2000 | Lueker et al. 2000 | NA | NA | NA | DIC | Following Sosdian et al. (2018), the temporal DIC slope is derived from deep d11B-derived pH and CCD-derived [CO32-] and interpolated for our time intervals. In contrast to Sosdian et al. (2018), we calculate modern DIC for site 999 from alkalinity and preindustrial pH, which results in ~100 µmol/kg lower DIC than originally determined by Sosdian et al. (2018). This DIC offset is applied to all our data. | Sosdian et al. 2018 | 1809.928 | normal distribution | 30.072 | 40.036 | NA | NA | NA | NA | 8.0352 | total scale | 0.061101 | 0.059841 | 369.9977 | 20 | modern kept constant | 349.9977 | 60.6967 | 54.5134 | Monte Carlo 10, 000 realisations | DIC, T, S, variables dependent on T and S (i.e. [B]T,K0, K1, K2, Kb), d11B analysis, d11Bsw, G. ruber calibration uncertainty | NA | NA | NA | NA | NA | NA | NA | NA | NA | NA | NA | NA | EdlV20 | pCO2 and pH reported are maximum probability of the 10,000 realisations of the Monte Carlo simulation. This value can slightly vary from one simulation to another.
boron isotopes | de la Vega | 2020 | 10.1038/s41598-020-67154-8 | 3204.69 | NA | NA | 362.4305 | 68.4428 | 51.5336 | Elwyn de la Vega | elwyn.de-la-vega@soton.ac.uk | de la Vega, E, Chalk, T.B, Wilson, P.A, Bysani, R.P, Foster, G.L (2020). "Atmospheric CO2 during the Mid-Piacenzian Warm Period and the M2 glaciation". Sci Rep 10, 11002 (2020). | 10.1038/s41598-020-67154-8 | 999 | A | 12 | 1 | 99 | 101 | NA | NA | NA | Carribbean | 12.75 | -78.73 | 12.75 | -78.73 | -2828 | -2828 | NA | NA | 3204.69 | NA | NA | NA | NA | tuned to LR04 | NA | NA | NA | NA | NA | NA | NA | NA | Globigerinoides ruber white | 300-355 | 90-120 | 0.8-1.2 | Barker et al., 2003 | ion exchange chromatography |  | NA | 2 | NA | 19.77 | normal distribution - standard deviation | 0.13 | 0.6 | normal distribution | 0.08 | 8.87 | normal distribution | 1.52 | Henehan et al. 2013 | shell size corrected for 300-355 um | 18.1667 | normal distribution | NA | NA | Monte Carlo (10,000 realisations) | mixed layer | not applied | not applied | 27.5364 | normal distribution | 1.5 | 1.5 | 3.51 | NA | normal distribution | 0.1755 | 0.1755 | T=ln[(Mg/Ca)test/(0.38*((Mg/Ca)sw-t/(Mg/Ca)sw-m)^0.41)]/0.09+0.61*depth (with (Mg/Ca)sw-t at time t and (Mg/Ca)sw-m at modern) | Evans and Muller, 2012; Delaney et al., 1985 | 4.0763 | Horita et al., 2002; Brennan et al., 2013 | NA | Dekens et al., 2002 | NA | NA | NA | NA | NA | NA | NA | NA | 35 | set value | 1.5 | Modern kept constant | NA | NA | NA | NA | NA | NA | NA | NA | NA | NA | NA | NA | 432.5624 | set salinity value- uncertainty on B/Salinity relationship not included | 18.54 | Lee et al 2010 | 39.6 | normal distribution | 0.1 | Foster et al., (2010) | Dickson 1990 | None applied, surface pressure | 1.0272 | normal | 0.0006 | Klochko et al. (2006) | NA | NA | Montecarlo and seacarb package in R | Henry's law, as of Weiss 1974, Zeebe Wolf-Gladrow 2001 | Lueker et al. 2000 | Lueker et al. 2000 | NA | NA | NA | DIC | Following Sosdian et al. (2018), the temporal DIC slope is derived from deep d11B-derived pH and CCD-derived [CO32-] and interpolated for our time intervals. In contrast to Sosdian et al. (2018), we calculate modern DIC for site 999 from alkalinity and preindustrial pH, which results in ~100 µmol/kg lower DIC than originally determined by Sosdian et al. (2018). This DIC offset is applied to all our data. | Sosdian et al. 2018 | 1809.8827 | normal distribution | 30.1173 | 40.0586 | NA | NA | NA | NA | 8.0215 | total scale | 0.056481 | 0.06415 | 382.4305 | 20 | modern kept constant | 362.4305 | 68.4428 | 51.5336 | Monte Carlo 10, 000 realisations | DIC, T, S, variables dependent on T and S (i.e. [B]T,K0, K1, K2, Kb), d11B analysis, d11Bsw, G. ruber calibration uncertainty | NA | NA | NA | NA | NA | NA | NA | NA | NA | NA | NA | NA | MB15 | pCO2 and pH reported are maximum probability of the 10,000 realisations of the Monte Carlo simulation. This value can slightly vary from one simulation to another.
boron isotopes | de la Vega | 2020 | 10.1038/s41598-020-67154-8 | 3205.3 | NA | NA | 426.9515 | 116.0766 | 74.6654 | Elwyn de la Vega | elwyn.de-la-vega@soton.ac.uk | de la Vega, E, Chalk, T.B, Wilson, P.A, Bysani, R.P, Foster, G.L (2020). "Atmospheric CO2 during the Mid-Piacenzian Warm Period and the M2 glaciation". Sci Rep 10, 11002 (2020). | 10.1038/s41598-020-67154-8 | 999 | A | 12 | 1 | 101 | 103 | NA | NA | NA | Carribbean | 12.75 | -78.73 | 12.75 | -78.73 | -2828 | -2828 | NA | NA | 3205.3 | NA | NA | NA | NA | tuned to LR04 | NA | NA | NA | NA | NA | NA | NA | NA | Globigerinoides ruber white | 300-355 | 90-120 | 0.8-1.2 | Barker et al., 2003 | ion exchange chromatography |  | NA | 2 | NA | 19.39 | normal distribution - standard deviation | 0.29 | 0.6 | normal distribution | 0.08 | 8.87 | normal distribution | 1.52 | Henehan et al. 2013 | shell size corrected for 300-355 um | 17.5333 | normal distribution | NA | NA | Monte Carlo (10,000 realisations) | mixed layer | not applied | not applied | 27.7557 | normal distribution | 1.5 | 1.5 | 3.58 | NA | normal distribution | 0.179 | 0.179 | T=ln[(Mg/Ca)test/(0.38*((Mg/Ca)sw-t/(Mg/Ca)sw-m)^0.41)]/0.09+0.61*depth (with (Mg/Ca)sw-t at time t and (Mg/Ca)sw-m at modern) | Evans and Muller, 2012; Delaney et al., 1985 | 4.0764 | Horita et al., 2002; Brennan et al., 2013 | NA | Dekens et al., 2002 | NA | NA | NA | NA | NA | NA | NA | NA | 35 | set value | 1.5 | Modern kept constant | NA | NA | NA | NA | NA | NA | NA | NA | NA | NA | NA | NA | 432.5624 | set salinity value- uncertainty on B/Salinity relationship not included | 18.54 | Lee et al 2010 | 39.6 | normal distribution | 0.1 | Foster et al., (2010) | Dickson 1990 | None applied, surface pressure | 1.0272 | normal | 0.0006 | Klochko et al. (2006) | NA | NA | Montecarlo and seacarb package in R | Henry's law, as of Weiss 1974, Zeebe Wolf-Gladrow 2001 | Lueker et al. 2000 | Lueker et al. 2000 | NA | NA | NA | DIC | Following Sosdian et al. (2018), the temporal DIC slope is derived from deep d11B-derived pH and CCD-derived [CO32-] and interpolated for our time intervals. In contrast to Sosdian et al. (2018), we calculate modern DIC for site 999 from alkalinity and preindustrial pH, which results in ~100 µmol/kg lower DIC than originally determined by Sosdian et al. (2018). This DIC offset is applied to all our data. | Sosdian et al. 2018 | 1809.8675 | normal distribution | 30.1325 | 40.0663 | NA | NA | NA | NA | 7.9572 | total scale | 0.07436 | 0.089467 | 446.9515 | 20 | modern kept constant | 426.9515 | 116.0766 | 74.6654 | Monte Carlo 10, 000 realisations | DIC, T, S, variables dependent on T and S (i.e. [B]T,K0, K1, K2, Kb), d11B analysis, d11Bsw, G. ruber calibration uncertainty | NA | NA | NA | NA | NA | NA | NA | NA | NA | NA | NA | NA | EdlV20 | pCO2 and pH reported are maximum probability of the 10,000 realisations of the Monte Carlo simulation. This value can slightly vary from one simulation to another.
boron isotopes | de la Vega | 2020 | 10.1038/s41598-020-67154-8 | 3208.31 | NA | NA | 361.0918 | 86.6857 | 55.293 | Elwyn de la Vega | elwyn.de-la-vega@soton.ac.uk | de la Vega, E, Chalk, T.B, Wilson, P.A, Bysani, R.P, Foster, G.L (2020). "Atmospheric CO2 during the Mid-Piacenzian Warm Period and the M2 glaciation". Sci Rep 10, 11002 (2020). | 10.1038/s41598-020-67154-8 | 999 | A | 12 | 1 | 111 | 113 | NA | NA | NA | Carribbean | 12.75 | -78.73 | 12.75 | -78.73 | -2828 | -2828 | NA | NA | 3208.31 | NA | NA | NA | NA | tuned to LR04 | NA | NA | NA | NA | NA | NA | NA | NA | Globigerinoides ruber white | 300-355 | 90-120 | 0.8-1.2 | Barker et al., 2003 | ion exchange chromatography |  | NA | 2 | NA | 19.78 | normal distribution - standard deviation | 0.23 | 0.6 | normal distribution | 0.08 | 8.87 | normal distribution | 1.52 | Henehan et al. 2013 | shell size corrected for 300-355 um | 18.1833 | normal distribution | NA | NA | Monte Carlo (10,000 realisations) | mixed layer | not applied | not applied | 28.0009 | normal distribution | 1.5 | 1.5 | 3.66 | NA | normal distribution | 0.183 | 0.183 | T=ln[(Mg/Ca)test/(0.38*((Mg/Ca)sw-t/(Mg/Ca)sw-m)^0.41)]/0.09+0.61*depth (with (Mg/Ca)sw-t at time t and (Mg/Ca)sw-m at modern) | Evans and Muller, 2012; Delaney et al., 1985 | 4.0768 | Horita et al., 2002; Brennan et al., 2013 | NA | Dekens et al., 2002 | NA | NA | NA | NA | NA | NA | NA | NA | 35 | set value | 1.5 | Modern kept constant | NA | NA | NA | NA | NA | NA | NA | NA | NA | NA | NA | NA | 432.5624 | set salinity value- uncertainty on B/Salinity relationship not included | 18.54 | Lee et al 2010 | 39.6 | normal distribution | 0.1 | Foster et al., (2010) | Dickson 1990 | None applied, surface pressure | 1.0272 | normal | 0.0006 | Klochko et al. (2006) | NA | NA | Montecarlo and seacarb package in R | Henry's law, as of Weiss 1974, Zeebe Wolf-Gladrow 2001 | Lueker et al. 2000 | Lueker et al. 2000 | NA | NA | NA | DIC | Following Sosdian et al. (2018), the temporal DIC slope is derived from deep d11B-derived pH and CCD-derived [CO32-] and interpolated for our time intervals. In contrast to Sosdian et al. (2018), we calculate modern DIC for site 999 from alkalinity and preindustrial pH, which results in ~100 µmol/kg lower DIC than originally determined by Sosdian et al. (2018). This DIC offset is applied to all our data. | Sosdian et al. 2018 | 1809.7922 | normal distribution | 30.2078 | 40.1039 | NA | NA | NA | NA | 8.0097 | total scale | 0.074189 | 0.067942 | 381.0918 | 20 | modern kept constant | 361.0918 | 86.6857 | 55.293 | Monte Carlo 10, 000 realisations | DIC, T, S, variables dependent on T and S (i.e. [B]T,K0, K1, K2, Kb), d11B analysis, d11Bsw, G. ruber calibration uncertainty | NA | NA | NA | NA | NA | NA | NA | NA | NA | NA | NA | NA | EdlV20 | pCO2 and pH reported are maximum probability of the 10,000 realisations of the Monte Carlo simulation. This value can slightly vary from one simulation to another.
boron isotopes | de la Vega | 2020 | 10.1038/s41598-020-67154-8 | 3211.02 | NA | NA | 392.3919 | 91.5263 | 71.653 | Elwyn de la Vega | elwyn.de-la-vega@soton.ac.uk | de la Vega, E, Chalk, T.B, Wilson, P.A, Bysani, R.P, Foster, G.L (2020). "Atmospheric CO2 during the Mid-Piacenzian Warm Period and the M2 glaciation". Sci Rep 10, 11002 (2020). | 10.1038/s41598-020-67154-8 | 999 | A | 12 | 1 | 120 | 122 | NA | NA | NA | Carribbean | 12.75 | -78.73 | 12.75 | -78.73 | -2828 | -2828 | NA | NA | 3211.02 | NA | NA | NA | NA | tuned to LR04 | NA | NA | NA | NA | NA | NA | NA | NA | Globigerinoides ruber white | 300-355 | 90-120 | 0.8-1.2 | Barker et al., 2003 | ion exchange chromatography |  | NA | 2 | NA | 19.54 | normal distribution - standard deviation | 0.26 | 0.6 | normal distribution | 0.08 | 8.87 | normal distribution | 1.52 | Henehan et al. 2013 | shell size corrected for 300-355 um | 17.7833 | normal distribution | NA | NA | Monte Carlo (10,000 realisations) | mixed layer | not applied | not applied | 26.6462 | normal distribution | 1.5 | 1.5 | 3.24 | NA | normal distribution | 0.162 | 0.162 | T=ln[(Mg/Ca)test/(0.38*((Mg/Ca)sw-t/(Mg/Ca)sw-m)^0.41)]/0.09+0.61*depth (with (Mg/Ca)sw-t at time t and (Mg/Ca)sw-m at modern) | Evans and Muller, 2012; Delaney et al., 1985 | 4.0771 | Horita et al., 2002; Brennan et al., 2013 | NA | Dekens et al., 2002 | NA | NA | NA | NA | NA | NA | NA | NA | 35 | set value | 1.5 | Modern kept constant | NA | NA | NA | NA | NA | NA | NA | NA | NA | NA | NA | NA | 432.5624 | set salinity value- uncertainty on B/Salinity relationship not included | 18.54 | Lee et al 2010 | 39.6 | normal distribution | 0.1 | Foster et al., (2010) | Dickson 1990 | None applied, surface pressure | 1.0272 | normal | 0.0006 | Klochko et al. (2006) | NA | NA | Montecarlo and seacarb package in R | Henry's law, as of Weiss 1974, Zeebe Wolf-Gladrow 2001 | Lueker et al. 2000 | Lueker et al. 2000 | NA | NA | NA | DIC | Following Sosdian et al. (2018), the temporal DIC slope is derived from deep d11B-derived pH and CCD-derived [CO32-] and interpolated for our time intervals. In contrast to Sosdian et al. (2018), we calculate modern DIC for site 999 from alkalinity and preindustrial pH, which results in ~100 µmol/kg lower DIC than originally determined by Sosdian et al. (2018). This DIC offset is applied to all our data. | Sosdian et al. 2018 | 1809.7245 | normal distribution | 30.2755 | 40.1378 | NA | NA | NA | NA | 7.9906 | total scale | 0.074448 | 0.079287 | 412.3919 | 20 | modern kept constant | 392.3919 | 91.5263 | 71.653 | Monte Carlo 10, 000 realisations | DIC, T, S, variables dependent on T and S (i.e. [B]T,K0, K1, K2, Kb), d11B analysis, d11Bsw, G. ruber calibration uncertainty | NA | NA | NA | NA | NA | NA | NA | NA | NA | NA | NA | NA | EdlV20 | pCO2 and pH reported are maximum probability of the 10,000 realisations of the Monte Carlo simulation. This value can slightly vary from one simulation to another.
boron isotopes | de la Vega | 2020 | 10.1038/s41598-020-67154-8 | 3216.14 | NA | NA | 350.6223 | 79.4172 | 54.3638 | Elwyn de la Vega | elwyn.de-la-vega@soton.ac.uk | de la Vega, E, Chalk, T.B, Wilson, P.A, Bysani, R.P, Foster, G.L (2020). "Atmospheric CO2 during the Mid-Piacenzian Warm Period and the M2 glaciation". Sci Rep 10, 11002 (2020). | 10.1038/s41598-020-67154-8 | 999 | A | 12 | 1 | 137 | 139 | NA | NA | NA | Carribbean | 12.75 | -78.73 | 12.75 | -78.73 | -2828 | -2828 | NA | NA | 3216.14 | NA | NA | NA | NA | tuned to LR04 | NA | NA | NA | NA | NA | NA | NA | NA | Globigerinoides ruber white | 300-355 | 90-120 | 0.8-1.2 | Barker et al., 2003 | ion exchange chromatography |  | NA | 2 | NA | 19.79 | normal distribution - standard deviation | 0.22 | 0.6 | normal distribution | 0.08 | 8.87 | normal distribution | 1.52 | Henehan et al. 2013 | shell size corrected for 300-355 um | 18.2 | normal distribution | NA | NA | Monte Carlo (10,000 realisations) | mixed layer | not applied | not applied | 26.9499 | normal distribution | 1.5 | 1.5 | 3.33 | NA | normal distribution | 0.1665 | 0.1665 | T=ln[(Mg/Ca)test/(0.38*((Mg/Ca)sw-t/(Mg/Ca)sw-m)^0.41)]/0.09+0.61*depth (with (Mg/Ca)sw-t at time t and (Mg/Ca)sw-m at modern) | Evans and Muller, 2012; Delaney et al., 1985 | 4.0778 | Horita et al., 2002; Brennan et al., 2013 | NA | Dekens et al., 2002 | NA | NA | NA | NA | NA | NA | NA | NA | 35 | set value | 1.5 | Modern kept constant | NA | NA | NA | NA | NA | NA | NA | NA | NA | NA | NA | NA | 432.5624 | set salinity value- uncertainty on B/Salinity relationship not included | 18.54 | Lee et al 2010 | 39.6 | normal distribution | 0.1 | Foster et al., (2010) | Dickson 1990 | None applied, surface pressure | 1.0272 | normal | 0.0006 | Klochko et al. (2006) | NA | NA | Montecarlo and seacarb package in R | Henry's law, as of Weiss 1974, Zeebe Wolf-Gladrow 2001 | Lueker et al. 2000 | Lueker et al. 2000 | NA | NA | NA | DIC | Following Sosdian et al. (2018), the temporal DIC slope is derived from deep d11B-derived pH and CCD-derived [CO32-] and interpolated for our time intervals. In contrast to Sosdian et al. (2018), we calculate modern DIC for site 999 from alkalinity and preindustrial pH, which results in ~100 µmol/kg lower DIC than originally determined by Sosdian et al. (2018). This DIC offset is applied to all our data. | Sosdian et al. 2018 | 1809.5965 | normal distribution | 30.4035 | 40.2018 | NA | NA | NA | NA | 8.0317 | total scale | 0.06342 | 0.074778 | 370.6223 | 20 | modern kept constant | 350.6223 | 79.4172 | 54.3638 | Monte Carlo 10, 000 realisations | DIC, T, S, variables dependent on T and S (i.e. [B]T,K0, K1, K2, Kb), d11B analysis, d11Bsw, G. ruber calibration uncertainty | NA | NA | NA | NA | NA | NA | NA | NA | NA | NA | NA | NA | EdlV20 | pCO2 and pH reported are maximum probability of the 10,000 realisations of the Monte Carlo simulation. This value can slightly vary from one simulation to another.
boron isotopes | de la Vega | 2020 | 10.1038/s41598-020-67154-8 | 3217.95 | NA | NA | 398.2802 | 99.9997 | 63.7488 | Elwyn de la Vega | elwyn.de-la-vega@soton.ac.uk | de la Vega, E, Chalk, T.B, Wilson, P.A, Bysani, R.P, Foster, G.L (2020). "Atmospheric CO2 during the Mid-Piacenzian Warm Period and the M2 glaciation". Sci Rep 10, 11002 (2020). | 10.1038/s41598-020-67154-8 | 999 | A | 12 | 1 | 143 | 145 | NA | NA | NA | Carribbean | 12.75 | -78.73 | 12.75 | -78.73 | -2828 | -2828 | NA | NA | 3217.95 | NA | NA | NA | NA | tuned to LR04 | NA | NA | NA | NA | NA | NA | NA | NA | Globigerinoides ruber white | 300-355 | 90-120 | 0.8-1.2 | Barker et al., 2003 | ion exchange chromatography |  | NA | 2 | NA | 19.47 | normal distribution - standard deviation | 0.25 | 0.6 | normal distribution | 0.08 | 8.87 | normal distribution | 1.52 | Henehan et al. 2013 | shell size corrected for 300-355 um | 17.6667 | normal distribution | NA | NA | Monte Carlo (10,000 realisations) | mixed layer | not applied | not applied | 26.8491 | normal distribution | 1.5 | 1.5 | 3.3 | NA | normal distribution | 0.165 | 0.165 | T=ln[(Mg/Ca)test/(0.38*((Mg/Ca)sw-t/(Mg/Ca)sw-m)^0.41)]/0.09+0.61*depth (with (Mg/Ca)sw-t at time t and (Mg/Ca)sw-m at modern) | Evans and Muller, 2012; Delaney et al., 1985 | 4.078 | Horita et al., 2002; Brennan et al., 2013 | NA | Dekens et al., 2002 | NA | NA | NA | NA | NA | NA | NA | NA | 35 | set value | 1.5 | Modern kept constant | NA | NA | NA | NA | NA | NA | NA | NA | NA | NA | NA | NA | 432.5624 | set salinity value- uncertainty on B/Salinity relationship not included | 18.54 | Lee et al 2010 | 39.6 | normal distribution | 0.1 | Foster et al., (2010) | Dickson 1990 | None applied, surface pressure | 1.0272 | normal | 0.0006 | Klochko et al. (2006) | NA | NA | Montecarlo and seacarb package in R | Henry's law, as of Weiss 1974, Zeebe Wolf-Gladrow 2001 | Lueker et al. 2000 | Lueker et al. 2000 | NA | NA | NA | DIC | Following Sosdian et al. (2018), the temporal DIC slope is derived from deep d11B-derived pH and CCD-derived [CO32-] and interpolated for our time intervals. In contrast to Sosdian et al. (2018), we calculate modern DIC for site 999 from alkalinity and preindustrial pH, which results in ~100 µmol/kg lower DIC than originally determined by Sosdian et al. (2018). This DIC offset is applied to all our data. | Sosdian et al. 2018 | 1809.5512 | normal distribution | 30.4488 | 40.2244 | NA | NA | NA | NA | 7.9748 | total scale | 0.074865 | 0.075343 | 418.2802 | 20 | modern kept constant | 398.2802 | 99.9997 | 63.7488 | Monte Carlo 10, 000 realisations | DIC, T, S, variables dependent on T and S (i.e. [B]T,K0, K1, K2, Kb), d11B analysis, d11Bsw, G. ruber calibration uncertainty | NA | NA | NA | NA | NA | NA | NA | NA | NA | NA | NA | NA | MB15 | pCO2 and pH reported are maximum probability of the 10,000 realisations of the Monte Carlo simulation. This value can slightly vary from one simulation to another.
boron isotopes | de la Vega | 2020 | 10.1038/s41598-020-67154-8 | 3220.06 | NA | NA | 382.433 | 103.0651 | 62.2844 | Elwyn de la Vega | elwyn.de-la-vega@soton.ac.uk | de la Vega, E, Chalk, T.B, Wilson, P.A, Bysani, R.P, Foster, G.L (2020). "Atmospheric CO2 during the Mid-Piacenzian Warm Period and the M2 glaciation". Sci Rep 10, 11002 (2020). | 10.1038/s41598-020-67154-8 | 999 | A | 12 | 2 | 0 | 2 | NA | NA | NA | Carribbean | 12.75 | -78.73 | 12.75 | -78.73 | -2828 | -2828 | NA | NA | 3220.06 | NA | NA | NA | NA | tuned to LR04 | NA | NA | NA | NA | NA | NA | NA | NA | Globigerinoides ruber white | 300-355 | 90-120 | 0.8-1.2 | Barker et al., 2003 | ion exchange chromatography |  | NA | 2 | NA | 19.54 | normal distribution - standard deviation | 0.29 | 0.6 | normal distribution | 0.08 | 8.87 | normal distribution | 1.52 | Henehan et al. 2013 | shell size corrected for 300-355 um | 17.7833 | normal distribution | NA | NA | Monte Carlo (10,000 realisations) | mixed layer | not applied | not applied | 26.7812 | normal distribution | 1.5 | 1.5 | 3.28 | NA | normal distribution | 0.164 | 0.164 | T=ln[(Mg/Ca)test/(0.38*((Mg/Ca)sw-t/(Mg/Ca)sw-m)^0.41)]/0.09+0.61*depth (with (Mg/Ca)sw-t at time t and (Mg/Ca)sw-m at modern) | Evans and Muller, 2012; Delaney et al., 1985 | 4.0783 | Horita et al., 2002; Brennan et al., 2013 | NA | Dekens et al., 2002 | NA | NA | NA | NA | NA | NA | NA | NA | 35 | set value | 1.5 | Modern kept constant | NA | NA | NA | NA | NA | NA | NA | NA | NA | NA | NA | NA | 432.5624 | set salinity value- uncertainty on B/Salinity relationship not included | 18.54 | Lee et al 2010 | 39.6 | normal distribution | 0.1 | Foster et al., (2010) | Dickson 1990 | None applied, surface pressure | 1.0272 | normal | 0.0006 | Klochko et al. (2006) | NA | NA | Montecarlo and seacarb package in R | Henry's law, as of Weiss 1974, Zeebe Wolf-Gladrow 2001 | Lueker et al. 2000 | Lueker et al. 2000 | NA | NA | NA | DIC | Following Sosdian et al. (2018), the temporal DIC slope is derived from deep d11B-derived pH and CCD-derived [CO32-] and interpolated for our time intervals. In contrast to Sosdian et al. (2018), we calculate modern DIC for site 999 from alkalinity and preindustrial pH, which results in ~100 µmol/kg lower DIC than originally determined by Sosdian et al. (2018). This DIC offset is applied to all our data. | Sosdian et al. 2018 | 1809.4985 | normal distribution | 30.5015 | 40.2507 | NA | NA | NA | NA | 7.9834 | total scale | 0.082827 | 0.075075 | 402.433 | 20 | modern kept constant | 382.433 | 103.0651 | 62.2844 | Monte Carlo 10, 000 realisations | DIC, T, S, variables dependent on T and S (i.e. [B]T,K0, K1, K2, Kb), d11B analysis, d11Bsw, G. ruber calibration uncertainty | NA | NA | NA | NA | NA | NA | NA | NA | NA | NA | NA | NA | EdlV20 | pCO2 and pH reported are maximum probability of the 10,000 realisations of the Monte Carlo simulation. This value can slightly vary from one simulation to another.
boron isotopes | de la Vega | 2020 | 10.1038/s41598-020-67154-8 | 3220.67 | NA | NA | 345.2226 | 60.9037 | 53.2031 | Elwyn de la Vega | elwyn.de-la-vega@soton.ac.uk | de la Vega, E, Chalk, T.B, Wilson, P.A, Bysani, R.P, Foster, G.L (2020). "Atmospheric CO2 during the Mid-Piacenzian Warm Period and the M2 glaciation". Sci Rep 10, 11002 (2020). | 10.1038/s41598-020-67154-8 | 999 | A | 12 | 2 | 2 | 4 | NA | NA | NA | Carribbean | 12.75 | -78.73 | 12.75 | -78.73 | -2828 | -2828 | NA | NA | 3220.67 | NA | NA | NA | NA | tuned to LR04 | NA | NA | NA | NA | NA | NA | NA | NA | Globigerinoides ruber white | 300-355 | 90-120 | 0.8-1.2 | Barker et al., 2003 | ion exchange chromatography |  | NA | 2 | NA | 19.83 | normal distribution - standard deviation | 0.11 | 0.6 | normal distribution | 0.08 | 8.87 | normal distribution | 1.52 | Henehan et al. 2013 | shell size corrected for 300-355 um | 18.2667 | normal distribution | NA | NA | Monte Carlo (10,000 realisations) | mixed layer | not applied | not applied | 26.5068 | normal distribution | 1.5 | 1.5 | 3.2 | NA | normal distribution | 0.16 | 0.16 | T=ln[(Mg/Ca)test/(0.38*((Mg/Ca)sw-t/(Mg/Ca)sw-m)^0.41)]/0.09+0.61*depth (with (Mg/Ca)sw-t at time t and (Mg/Ca)sw-m at modern) | Evans and Muller, 2012; Delaney et al., 1985 | 4.0783 | Horita et al., 2002; Brennan et al., 2013 | NA | Dekens et al., 2002 | NA | NA | NA | NA | NA | NA | NA | NA | 35 | set value | 1.5 | Modern kept constant | NA | NA | NA | NA | NA | NA | NA | NA | NA | NA | NA | NA | 432.5624 | set salinity value- uncertainty on B/Salinity relationship not included | 18.54 | Lee et al 2010 | 39.6 | normal distribution | 0.1 | Foster et al., (2010) | Dickson 1990 | None applied, surface pressure | 1.0272 | normal | 0.0006 | Klochko et al. (2006) | NA | NA | Montecarlo and seacarb package in R | Henry's law, as of Weiss 1974, Zeebe Wolf-Gladrow 2001 | Lueker et al. 2000 | Lueker et al. 2000 | NA | NA | NA | DIC | Following Sosdian et al. (2018), the temporal DIC slope is derived from deep d11B-derived pH and CCD-derived [CO32-] and interpolated for our time intervals. In contrast to Sosdian et al. (2018), we calculate modern DIC for site 999 from alkalinity and preindustrial pH, which results in ~100 µmol/kg lower DIC than originally determined by Sosdian et al. (2018). This DIC offset is applied to all our data. | Sosdian et al. 2018 | 1809.4832 | normal distribution | 30.5168 | 40.2584 | NA | NA | NA | NA | 8.0407 | total scale | 0.05847 | 0.062508 | 365.2226 | 20 | modern kept constant | 345.2226 | 60.9037 | 53.2031 | Monte Carlo 10, 000 realisations | DIC, T, S, variables dependent on T and S (i.e. [B]T,K0, K1, K2, Kb), d11B analysis, d11Bsw, G. ruber calibration uncertainty | NA | NA | NA | NA | NA | NA | NA | NA | NA | NA | NA | NA | MB15 | pCO2 and pH reported are maximum probability of the 10,000 realisations of the Monte Carlo simulation. This value can slightly vary from one simulation to another.
boron isotopes | de la Vega | 2020 | 10.1038/s41598-020-67154-8 | 3223.08 | NA | NA | 307.7868 | 57.2309 | 42.0131 | Elwyn de la Vega | elwyn.de-la-vega@soton.ac.uk | de la Vega, E, Chalk, T.B, Wilson, P.A, Bysani, R.P, Foster, G.L (2020). "Atmospheric CO2 during the Mid-Piacenzian Warm Period and the M2 glaciation". Sci Rep 10, 11002 (2020). | 10.1038/s41598-020-67154-8 | 999 | A | 12 | 2 | 10 | 12 | NA | NA | NA | Carribbean | 12.75 | -78.73 | 12.75 | -78.73 | -2828 | -2828 | NA | NA | 3223.08 | NA | NA | NA | NA | tuned to LR04 | NA | NA | NA | NA | NA | NA | NA | NA | Globigerinoides ruber white | 300-355 | 90-120 | 0.8-1.2 | Barker et al., 2003 | ion exchange chromatography |  | NA | 2 | NA | 20.16 | normal distribution - standard deviation | 0.1 | 0.6 | normal distribution | 0.08 | 8.87 | normal distribution | 1.52 | Henehan et al. 2013 | shell size corrected for 300-355 um | 18.8167 | normal distribution | NA | NA | Monte Carlo (10,000 realisations) | mixed layer | not applied | not applied | 27.6597 | normal distribution | 1.5 | 1.5 | 3.55 | NA | normal distribution | 0.1775 | 0.1775 | T=ln[(Mg/Ca)test/(0.38*((Mg/Ca)sw-t/(Mg/Ca)sw-m)^0.41)]/0.09+0.61*depth (with (Mg/Ca)sw-t at time t and (Mg/Ca)sw-m at modern) | Evans and Muller, 2012; Delaney et al., 1985 | 4.0787 | Horita et al., 2002; Brennan et al., 2013 | NA | Dekens et al., 2002 | NA | NA | NA | NA | NA | NA | NA | NA | 35 | set value | 1.5 | Modern kept constant | NA | NA | NA | NA | NA | NA | NA | NA | NA | NA | NA | NA | 432.5624 | set salinity value- uncertainty on B/Salinity relationship not included | 18.54 | Lee et al 2010 | 39.6 | normal distribution | 0.1 | Foster et al., (2010) | Dickson 1990 | None applied, surface pressure | 1.0272 | normal | 0.0006 | Klochko et al. (2006) | NA | NA | Montecarlo and seacarb package in R | Henry's law, as of Weiss 1974, Zeebe Wolf-Gladrow 2001 | Lueker et al. 2000 | Lueker et al. 2000 | NA | NA | NA | DIC | Following Sosdian et al. (2018), the temporal DIC slope is derived from deep d11B-derived pH and CCD-derived [CO32-] and interpolated for our time intervals. In contrast to Sosdian et al. (2018), we calculate modern DIC for site 999 from alkalinity and preindustrial pH, which results in ~100 µmol/kg lower DIC than originally determined by Sosdian et al. (2018). This DIC offset is applied to all our data. | Sosdian et al. 2018 | 1809.423 | normal distribution | 30.577 | 40.2885 | NA | NA | NA | NA | 8.0756 | total scale | 0.059141 | 0.056789 | 327.7868 | 20 | modern kept constant | 307.7868 | 57.2309 | 42.0131 | Monte Carlo 10, 000 realisations | DIC, T, S, variables dependent on T and S (i.e. [B]T,K0, K1, K2, Kb), d11B analysis, d11Bsw, G. ruber calibration uncertainty | NA | NA | NA | NA | NA | NA | NA | NA | NA | NA | NA | NA | MB15 | pCO2 and pH reported are maximum probability of the 10,000 realisations of the Monte Carlo simulation. This value can slightly vary from one simulation to another.
boron isotopes | de la Vega | 2020 | 10.1038/s41598-020-67154-8 | 3223.98 | NA | NA | 369.3803 | 101.9247 | 55.3919 | Elwyn de la Vega | elwyn.de-la-vega@soton.ac.uk | de la Vega, E, Chalk, T.B, Wilson, P.A, Bysani, R.P, Foster, G.L (2020). "Atmospheric CO2 during the Mid-Piacenzian Warm Period and the M2 glaciation". Sci Rep 10, 11002 (2020). | 10.1038/s41598-020-67154-8 | 999 | A | 12 | 2 | 13 | 15 | NA | NA | NA | Carribbean | 12.75 | -78.73 | 12.75 | -78.73 | -2828 | -2828 | NA | NA | 3223.98 | NA | NA | NA | NA | tuned to LR04 | NA | NA | NA | NA | NA | NA | NA | NA | Globigerinoides ruber white | 300-355 | 90-120 | 0.8-1.2 | Barker et al., 2003 | ion exchange chromatography |  | NA | 2 | NA | 19.63 | normal distribution - standard deviation | 0.27 | 0.6 | normal distribution | 0.08 | 8.87 | normal distribution | 1.52 | Henehan et al. 2013 | shell size corrected for 300-355 um | 17.9333 | normal distribution | NA | NA | Monte Carlo (10,000 realisations) | mixed layer | not applied | not applied | 27.1472 | normal distribution | 1.5 | 1.5 | 3.39 | NA | normal distribution | 0.1695 | 0.1695 | T=ln[(Mg/Ca)test/(0.38*((Mg/Ca)sw-t/(Mg/Ca)sw-m)^0.41)]/0.09+0.61*depth (with (Mg/Ca)sw-t at time t and (Mg/Ca)sw-m at modern) | Evans and Muller, 2012; Delaney et al., 1985 | 4.0788 | Horita et al., 2002; Brennan et al., 2013 | NA | Dekens et al., 2002 | NA | NA | NA | NA | NA | NA | NA | NA | 35 | set value | 1.5 | Modern kept constant | NA | NA | NA | NA | NA | NA | NA | NA | NA | NA | NA | NA | 432.5624 | set salinity value- uncertainty on B/Salinity relationship not included | 18.54 | Lee et al 2010 | 39.6 | normal distribution | 0.1 | Foster et al., (2010) | Dickson 1990 | None applied, surface pressure | 1.0272 | normal | 0.0006 | Klochko et al. (2006) | NA | NA | Montecarlo and seacarb package in R | Henry's law, as of Weiss 1974, Zeebe Wolf-Gladrow 2001 | Lueker et al. 2000 | Lueker et al. 2000 | NA | NA | NA | DIC | Following Sosdian et al. (2018), the temporal DIC slope is derived from deep d11B-derived pH and CCD-derived [CO32-] and interpolated for our time intervals. In contrast to Sosdian et al. (2018), we calculate modern DIC for site 999 from alkalinity and preindustrial pH, which results in ~100 µmol/kg lower DIC than originally determined by Sosdian et al. (2018). This DIC offset is applied to all our data. | Sosdian et al. 2018 | 1809.4005 | normal distribution | 30.5995 | 40.2997 | NA | NA | NA | NA | 7.9987 | total scale | 0.075078 | 0.077201 | 389.3803 | 20 | modern kept constant | 369.3803 | 101.9247 | 55.3919 | Monte Carlo 10, 000 realisations | DIC, T, S, variables dependent on T and S (i.e. [B]T,K0, K1, K2, Kb), d11B analysis, d11Bsw, G. ruber calibration uncertainty | NA | NA | NA | NA | NA | NA | NA | NA | NA | NA | NA | NA | EdlV20 | pCO2 and pH reported are maximum probability of the 10,000 realisations of the Monte Carlo simulation. This value can slightly vary from one simulation to another.
boron isotopes | de la Vega | 2020 | 10.1038/s41598-020-67154-8 | 3230.61 | NA | NA | 416.5098 | 106.2381 | 67.2537 | Elwyn de la Vega | elwyn.de-la-vega@soton.ac.uk | de la Vega, E, Chalk, T.B, Wilson, P.A, Bysani, R.P, Foster, G.L (2020). "Atmospheric CO2 during the Mid-Piacenzian Warm Period and the M2 glaciation". Sci Rep 10, 11002 (2020). | 10.1038/s41598-020-67154-8 | 999 | A | 12 | 2 | 35 | 37 | NA | NA | NA | Carribbean | 12.75 | -78.73 | 12.75 | -78.73 | -2828 | -2828 | NA | NA | 3230.61 | NA | NA | NA | NA | tuned to LR04 | NA | NA | NA | NA | NA | NA | NA | NA | Globigerinoides ruber white | 300-355 | 90-120 | 0.8-1.2 | Barker et al., 2003 | ion exchange chromatography |  | NA | 2 | NA | 19.36 | normal distribution - standard deviation | 0.24 | 0.6 | normal distribution | 0.08 | 8.87 | normal distribution | 1.52 | Henehan et al. 2013 | shell size corrected for 300-355 um | 17.4833 | normal distribution | NA | NA | Monte Carlo (10,000 realisations) | mixed layer | not applied | not applied | 26.7118 | normal distribution | 1.5 | 1.5 | 3.26 | NA | normal distribution | 0.163 | 0.163 | T=ln[(Mg/Ca)test/(0.38*((Mg/Ca)sw-t/(Mg/Ca)sw-m)^0.41)]/0.09+0.61*depth (with (Mg/Ca)sw-t at time t and (Mg/Ca)sw-m at modern) | Evans and Muller, 2012; Delaney et al., 1985 | 4.0796 | Horita et al., 2002; Brennan et al., 2013 | NA | Dekens et al., 2002 | NA | NA | NA | NA | NA | NA | NA | NA | 35 | set value | 1.5 | Modern kept constant | NA | NA | NA | NA | NA | NA | NA | NA | NA | NA | NA | NA | 432.5624 | set salinity value- uncertainty on B/Salinity relationship not included | 18.54 | Lee et al 2010 | 39.6 | normal distribution | 0.1 | Foster et al., (2010) | Dickson 1990 | None applied, surface pressure | 1.0272 | normal | 0.0006 | Klochko et al. (2006) | NA | NA | Montecarlo and seacarb package in R | Henry's law, as of Weiss 1974, Zeebe Wolf-Gladrow 2001 | Lueker et al. 2000 | Lueker et al. 2000 | NA | NA | NA | DIC | Following Sosdian et al. (2018), the temporal DIC slope is derived from deep d11B-derived pH and CCD-derived [CO32-] and interpolated for our time intervals. In contrast to Sosdian et al. (2018), we calculate modern DIC for site 999 from alkalinity and preindustrial pH, which results in ~100 µmol/kg lower DIC than originally determined by Sosdian et al. (2018). This DIC offset is applied to all our data. | Sosdian et al. 2018 | 1809.2348 | normal distribution | 30.7652 | 40.3826 | NA | NA | NA | NA | 7.959 | total scale | 0.074261 | 0.077793 | 436.5098 | 20 | modern kept constant | 416.5098 | 106.2381 | 67.2537 | Monte Carlo 10, 000 realisations | DIC, T, S, variables dependent on T and S (i.e. [B]T,K0, K1, K2, Kb), d11B analysis, d11Bsw, G. ruber calibration uncertainty | NA | NA | NA | NA | NA | NA | NA | NA | NA | NA | NA | NA | EdlV20 | pCO2 and pH reported are maximum probability of the 10,000 realisations of the Monte Carlo simulation. This value can slightly vary from one simulation to another.
boron isotopes | de la Vega | 2020 | 10.1038/s41598-020-67154-8 | 3233.02 | NA | NA | 306.5156 | 70.3434 | 51.3966 | Elwyn de la Vega | elwyn.de-la-vega@soton.ac.uk | de la Vega, E, Chalk, T.B, Wilson, P.A, Bysani, R.P, Foster, G.L (2020). "Atmospheric CO2 during the Mid-Piacenzian Warm Period and the M2 glaciation". Sci Rep 10, 11002 (2020). | 10.1038/s41598-020-67154-8 | 999 | A | 12 | 2 | 43 | 45 | NA | NA | NA | Carribbean | 12.75 | -78.73 | 12.75 | -78.73 | -2828 | -2828 | NA | NA | 3233.02 | NA | NA | NA | NA | tuned to LR04 | NA | NA | NA | NA | NA | NA | NA | NA | Globigerinoides ruber white | 300-355 | 90-120 | 0.8-1.2 | Barker et al., 2003 | ion exchange chromatography |  | NA | 2 | NA | 20.17 | normal distribution - standard deviation | 0.26 | 0.6 | normal distribution | 0.08 | 8.87 | normal distribution | 1.52 | Henehan et al. 2013 | shell size corrected for 300-355 um | 18.8333 | normal distribution | NA | NA | Monte Carlo (10,000 realisations) | mixed layer | not applied | not applied | 27.564 | normal distribution | 1.5 | 1.5 | 3.52 | NA | normal distribution | 0.176 | 0.176 | T=ln[(Mg/Ca)test/(0.38*((Mg/Ca)sw-t/(Mg/Ca)sw-m)^0.41)]/0.09+0.61*depth (with (Mg/Ca)sw-t at time t and (Mg/Ca)sw-m at modern) | Evans and Muller, 2012; Delaney et al., 1985 | 4.0799 | Horita et al., 2002; Brennan et al., 2013 | NA | Dekens et al., 2002 | NA | NA | NA | NA | NA | NA | NA | NA | 35 | set value | 1.5 | Modern kept constant | NA | NA | NA | NA | NA | NA | NA | NA | NA | NA | NA | NA | 432.5624 | set salinity value- uncertainty on B/Salinity relationship not included | 18.54 | Lee et al 2010 | 39.6 | normal distribution | 0.1 | Foster et al., (2010) | Dickson 1990 | None applied, surface pressure | 1.0272 | normal | 0.0006 | Klochko et al. (2006) | NA | NA | Montecarlo and seacarb package in R | Henry's law, as of Weiss 1974, Zeebe Wolf-Gladrow 2001 | Lueker et al. 2000 | Lueker et al. 2000 | NA | NA | NA | DIC | Following Sosdian et al. (2018), the temporal DIC slope is derived from deep d11B-derived pH and CCD-derived [CO32-] and interpolated for our time intervals. In contrast to Sosdian et al. (2018), we calculate modern DIC for site 999 from alkalinity and preindustrial pH, which results in ~100 µmol/kg lower DIC than originally determined by Sosdian et al. (2018). This DIC offset is applied to all our data. | Sosdian et al. 2018 | 1809.1745 | normal distribution | 30.8255 | 40.4128 | NA | NA | NA | NA | 8.0807 | total scale | 0.067515 | 0.074979 | 326.5156 | 20 | modern kept constant | 306.5156 | 70.3434 | 51.3966 | Monte Carlo 10, 000 realisations | DIC, T, S, variables dependent on T and S (i.e. [B]T,K0, K1, K2, Kb), d11B analysis, d11Bsw, G. ruber calibration uncertainty | NA | NA | NA | NA | NA | NA | NA | NA | NA | NA | NA | NA | EdlV20 | pCO2 and pH reported are maximum probability of the 10,000 realisations of the Monte Carlo simulation. This value can slightly vary from one simulation to another.
boron isotopes | de la Vega | 2020 | 10.1038/s41598-020-67154-8 | 3235.13 | NA | NA | 338.1836 | 68.0301 | 54.5919 | Elwyn de la Vega | elwyn.de-la-vega@soton.ac.uk | de la Vega, E, Chalk, T.B, Wilson, P.A, Bysani, R.P, Foster, G.L (2020). "Atmospheric CO2 during the Mid-Piacenzian Warm Period and the M2 glaciation". Sci Rep 10, 11002 (2020). | 10.1038/s41598-020-67154-8 | 999 | A | 12 | 2 | 50 | 52 | NA | NA | NA | Carribbean | 12.75 | -78.73 | 12.75 | -78.73 | -2828 | -2828 | NA | NA | 3235.13 | NA | NA | NA | NA | tuned to LR04 | NA | NA | NA | NA | NA | NA | NA | NA | Globigerinoides ruber white | 300-355 | 90-120 | 0.8-1.2 | Barker et al., 2003 | ion exchange chromatography |  | NA | 2 | NA | 19.9 | normal distribution - standard deviation | 0.19 | 0.6 | normal distribution | 0.08 | 8.87 | normal distribution | 1.52 | Henehan et al. 2013 | shell size corrected for 300-355 um | 18.3833 | normal distribution | NA | NA | Monte Carlo (10,000 realisations) | mixed layer | not applied | not applied | 26.9472 | normal distribution | 1.5 | 1.5 | 3.33 | NA | normal distribution | 0.1665 | 0.1665 | T=ln[(Mg/Ca)test/(0.38*((Mg/Ca)sw-t/(Mg/Ca)sw-m)^0.41)]/0.09+0.61*depth (with (Mg/Ca)sw-t at time t and (Mg/Ca)sw-m at modern) | Evans and Muller, 2012; Delaney et al., 1985 | 4.0802 | Horita et al., 2002; Brennan et al., 2013 | NA | Dekens et al., 2002 | NA | NA | NA | NA | NA | NA | NA | NA | 35 | set value | 1.5 | Modern kept constant | NA | NA | NA | NA | NA | NA | NA | NA | NA | NA | NA | NA | 432.5624 | set salinity value- uncertainty on B/Salinity relationship not included | 18.54 | Lee et al 2010 | 39.6 | normal distribution | 0.1 | Foster et al., (2010) | Dickson 1990 | None applied, surface pressure | 1.0272 | normal | 0.0006 | Klochko et al. (2006) | NA | NA | Montecarlo and seacarb package in R | Henry's law, as of Weiss 1974, Zeebe Wolf-Gladrow 2001 | Lueker et al. 2000 | Lueker et al. 2000 | NA | NA | NA | DIC | Following Sosdian et al. (2018), the temporal DIC slope is derived from deep d11B-derived pH and CCD-derived [CO32-] and interpolated for our time intervals. In contrast to Sosdian et al. (2018), we calculate modern DIC for site 999 from alkalinity and preindustrial pH, which results in ~100 µmol/kg lower DIC than originally determined by Sosdian et al. (2018). This DIC offset is applied to all our data. | Sosdian et al. 2018 | 1809.1218 | normal distribution | 30.8782 | 40.4391 | NA | NA | NA | NA | 8.0437 | total scale | 0.066797 | 0.065053 | 358.1836 | 20 | modern kept constant | 338.1836 | 68.0301 | 54.5919 | Monte Carlo 10, 000 realisations | DIC, T, S, variables dependent on T and S (i.e. [B]T,K0, K1, K2, Kb), d11B analysis, d11Bsw, G. ruber calibration uncertainty | NA | NA | NA | NA | NA | NA | NA | NA | NA | NA | NA | NA | MB15 | pCO2 and pH reported are maximum probability of the 10,000 realisations of the Monte Carlo simulation. This value can slightly vary from one simulation to another.
boron isotopes | de la Vega | 2020 | 10.1038/s41598-020-67154-8 | 3236.04 | NA | NA | 366.187 | 82.2546 | 60.0673 | Elwyn de la Vega | elwyn.de-la-vega@soton.ac.uk | de la Vega, E, Chalk, T.B, Wilson, P.A, Bysani, R.P, Foster, G.L (2020). "Atmospheric CO2 during the Mid-Piacenzian Warm Period and the M2 glaciation". Sci Rep 10, 11002 (2020). | 10.1038/s41598-020-67154-8 | 999 | A | 12 | 2 | 53 | 55 | NA | NA | NA | Carribbean | 12.75 | -78.73 | 12.75 | -78.73 | -2828 | -2828 | NA | NA | 3236.04 | NA | NA | NA | NA | tuned to LR04 | NA | NA | NA | NA | NA | NA | NA | NA | Globigerinoides ruber white | 300-355 | 90-120 | 0.8-1.2 | Barker et al., 2003 | ion exchange chromatography |  | NA | 2 | NA | 19.71 | normal distribution - standard deviation | 0.24 | 0.6 | normal distribution | 0.08 | 8.87 | normal distribution | 1.52 | Henehan et al. 2013 | shell size corrected for 300-355 um | 18.0667 | normal distribution | NA | NA | Monte Carlo (10,000 realisations) | mixed layer | not applied | not applied | 27.2108 | normal distribution | 1.5 | 1.5 | 3.41 | NA | normal distribution | 0.1705 | 0.1705 | T=ln[(Mg/Ca)test/(0.38*((Mg/Ca)sw-t/(Mg/Ca)sw-m)^0.41)]/0.09+0.61*depth (with (Mg/Ca)sw-t at time t and (Mg/Ca)sw-m at modern) | Evans and Muller, 2012; Delaney et al., 1985 | 4.0803 | Horita et al., 2002; Brennan et al., 2013 | NA | Dekens et al., 2002 | NA | NA | NA | NA | NA | NA | NA | NA | 35 | set value | 1.5 | Modern kept constant | NA | NA | NA | NA | NA | NA | NA | NA | NA | NA | NA | NA | 432.5624 | set salinity value- uncertainty on B/Salinity relationship not included | 18.54 | Lee et al 2010 | 39.6 | normal distribution | 0.1 | Foster et al., (2010) | Dickson 1990 | None applied, surface pressure | 1.0272 | normal | 0.0006 | Klochko et al. (2006) | NA | NA | Montecarlo and seacarb package in R | Henry's law, as of Weiss 1974, Zeebe Wolf-Gladrow 2001 | Lueker et al. 2000 | Lueker et al. 2000 | NA | NA | NA | DIC | Following Sosdian et al. (2018), the temporal DIC slope is derived from deep d11B-derived pH and CCD-derived [CO32-] and interpolated for our time intervals. In contrast to Sosdian et al. (2018), we calculate modern DIC for site 999 from alkalinity and preindustrial pH, which results in ~100 µmol/kg lower DIC than originally determined by Sosdian et al. (2018). This DIC offset is applied to all our data. | Sosdian et al. 2018 | 1809.099 | normal distribution | 30.901 | 40.4505 | NA | NA | NA | NA | 8.0141 | total scale | 0.068503 | 0.074097 | 386.187 | 20 | modern kept constant | 366.187 | 82.2546 | 60.0673 | Monte Carlo 10, 000 realisations | DIC, T, S, variables dependent on T and S (i.e. [B]T,K0, K1, K2, Kb), d11B analysis, d11Bsw, G. ruber calibration uncertainty | NA | NA | NA | NA | NA | NA | NA | NA | NA | NA | NA | NA | EdlV20 | pCO2 and pH reported are maximum probability of the 10,000 realisations of the Monte Carlo simulation. This value can slightly vary from one simulation to another.
boron isotopes | de la Vega | 2020 | 10.1038/s41598-020-67154-8 | 3247.82 | NA | NA | 384.484 | 90.5136 | 63.1178 | Elwyn de la Vega | elwyn.de-la-vega@soton.ac.uk | de la Vega, E, Chalk, T.B, Wilson, P.A, Bysani, R.P, Foster, G.L (2020). "Atmospheric CO2 during the Mid-Piacenzian Warm Period and the M2 glaciation". Sci Rep 10, 11002 (2020). | 10.1038/s41598-020-67154-8 | 999 | A | 12 | 2 | 73.5 | 75.5 | NA | NA | NA | Carribbean | 12.75 | -78.73 | 12.75 | -78.73 | -2828 | -2828 | NA | NA | 3247.82 | NA | NA | NA | NA | tuned to LR04 | NA | NA | NA | NA | NA | NA | NA | NA | Globigerinoides ruber white | 300-355 | 90-120 | 0.8-1.2 | Barker et al., 2003 | ion exchange chromatography |  | NA | 2 | NA | 19.66 | normal distribution - standard deviation | 0.25 | 0.6 | normal distribution | 0.08 | 8.87 | normal distribution | 1.52 | Henehan et al. 2013 | shell size corrected for 300-355 um | 17.9833 | normal distribution | NA | NA | Monte Carlo (10,000 realisations) | mixed layer | not applied | not applied | 28.116 | normal distribution | 1.5 | 1.5 | 3.7 | NA | normal distribution | 0.185 | 0.185 | T=ln[(Mg/Ca)test/(0.38*((Mg/Ca)sw-t/(Mg/Ca)sw-m)^0.41)]/0.09+0.61*depth (with (Mg/Ca)sw-t at time t and (Mg/Ca)sw-m at modern) | Evans and Muller, 2012; Delaney et al., 1985 | 4.0818 | Horita et al., 2002; Brennan et al., 2013 | NA | Dekens et al., 2002 | NA | NA | NA | NA | NA | NA | NA | NA | 35 | set value | 1.5 | Modern kept constant | NA | NA | NA | NA | NA | NA | NA | NA | NA | NA | NA | NA | 432.5624 | set salinity value- uncertainty on B/Salinity relationship not included | 18.54 | Lee et al 2010 | 39.6 | normal distribution | 0.1 | Foster et al., (2010) | Dickson 1990 | None applied, surface pressure | 1.0272 | normal | 0.0006 | Klochko et al. (2006) | NA | NA | Montecarlo and seacarb package in R | Henry's law, as of Weiss 1974, Zeebe Wolf-Gladrow 2001 | Lueker et al. 2000 | Lueker et al. 2000 | NA | NA | NA | DIC | Following Sosdian et al. (2018), the temporal DIC slope is derived from deep d11B-derived pH and CCD-derived [CO32-] and interpolated for our time intervals. In contrast to Sosdian et al. (2018), we calculate modern DIC for site 999 from alkalinity and preindustrial pH, which results in ~100 µmol/kg lower DIC than originally determined by Sosdian et al. (2018). This DIC offset is applied to all our data. | Sosdian et al. 2018 | 1808.8045 | normal distribution | 31.1955 | 40.5977 | NA | NA | NA | NA | 7.9889 | total scale | 0.077074 | 0.069626 | 404.484 | 20 | modern kept constant | 384.484 | 90.5136 | 63.1178 | Monte Carlo 10, 000 realisations | DIC, T, S, variables dependent on T and S (i.e. [B]T,K0, K1, K2, Kb), d11B analysis, d11Bsw, G. ruber calibration uncertainty | NA | NA | NA | NA | NA | NA | NA | NA | NA | NA | NA | NA | EdlV20 | pCO2 and pH reported are maximum probability of the 10,000 realisations of the Monte Carlo simulation. This value can slightly vary from one simulation to another.
boron isotopes | de la Vega | 2020 | 10.1038/s41598-020-67154-8 | 3252.14 | NA | NA | 349.6497 | 79.5003 | 53.3157 | Elwyn de la Vega | elwyn.de-la-vega@soton.ac.uk | de la Vega, E, Chalk, T.B, Wilson, P.A, Bysani, R.P, Foster, G.L (2020). "Atmospheric CO2 during the Mid-Piacenzian Warm Period and the M2 glaciation". Sci Rep 10, 11002 (2020). | 10.1038/s41598-020-67154-8 | 999 | A | 12 | 2 | 80 | 82 | NA | NA | NA | Carribbean | 12.75 | -78.73 | 12.75 | -78.73 | -2828 | -2828 | NA | NA | 3252.14 | NA | NA | NA | NA | tuned to LR04 | NA | NA | NA | NA | NA | NA | NA | NA | Globigerinoides ruber white | 300-355 | 90-120 | 0.8-1.2 | Barker et al., 2003 | ion exchange chromatography |  | NA | 2 | NA | 19.92 | normal distribution - standard deviation | 0.23 | 0.6 | normal distribution | 0.08 | 8.87 | normal distribution | 1.52 | Henehan et al. 2013 | shell size corrected for 300-355 um | 18.4167 | normal distribution | NA | NA | Monte Carlo (10,000 realisations) | mixed layer | not applied | not applied | 28.7288 | normal distribution | 1.5 | 1.5 | 3.91 | NA | normal distribution | 0.1955 | 0.1955 | T=ln[(Mg/Ca)test/(0.38*((Mg/Ca)sw-t/(Mg/Ca)sw-m)^0.41)]/0.09+0.61*depth (with (Mg/Ca)sw-t at time t and (Mg/Ca)sw-m at modern) | Evans and Muller, 2012; Delaney et al., 1985 | 4.0823 | Horita et al., 2002; Brennan et al., 2013 | NA | Dekens et al., 2002 | NA | NA | NA | NA | NA | NA | NA | NA | 35 | set value | 1.5 | Modern kept constant | NA | NA | NA | NA | NA | NA | NA | NA | NA | NA | NA | NA | 432.5624 | set salinity value- uncertainty on B/Salinity relationship not included | 18.54 | Lee et al 2010 | 39.6 | normal distribution | 0.1 | Foster et al., (2010) | Dickson 1990 | None applied, surface pressure | 1.0272 | normal | 0.0006 | Klochko et al. (2006) | NA | NA | Montecarlo and seacarb package in R | Henry's law, as of Weiss 1974, Zeebe Wolf-Gladrow 2001 | Lueker et al. 2000 | Lueker et al. 2000 | NA | NA | NA | DIC | Following Sosdian et al. (2018), the temporal DIC slope is derived from deep d11B-derived pH and CCD-derived [CO32-] and interpolated for our time intervals. In contrast to Sosdian et al. (2018), we calculate modern DIC for site 999 from alkalinity and preindustrial pH, which results in ~100 µmol/kg lower DIC than originally determined by Sosdian et al. (2018). This DIC offset is applied to all our data. | Sosdian et al. 2018 | 1808.6965 | normal distribution | 31.3035 | 40.6517 | NA | NA | NA | NA | 8.0339 | total scale | 0.061204 | 0.075937 | 369.6497 | 20 | modern kept constant | 349.6497 | 79.5003 | 53.3157 | Monte Carlo 10, 000 realisations | DIC, T, S, variables dependent on T and S (i.e. [B]T,K0, K1, K2, Kb), d11B analysis, d11Bsw, G. ruber calibration uncertainty | NA | NA | NA | NA | NA | NA | NA | NA | NA | NA | NA | NA | MB15 | pCO2 and pH reported are maximum probability of the 10,000 realisations of the Monte Carlo simulation. This value can slightly vary from one simulation to another.
boron isotopes | de la Vega | 2020 | 10.1038/s41598-020-67154-8 | 3254.13 | NA | NA | 352.2645 | 89.5099 | 53.9127 | Elwyn de la Vega | elwyn.de-la-vega@soton.ac.uk | de la Vega, E, Chalk, T.B, Wilson, P.A, Bysani, R.P, Foster, G.L (2020). "Atmospheric CO2 during the Mid-Piacenzian Warm Period and the M2 glaciation". Sci Rep 10, 11002 (2020). | 10.1038/s41598-020-67154-8 | 999 | A | 12 | 2 | 83 | 85 | NA | NA | NA | Carribbean | 12.75 | -78.73 | 12.75 | -78.73 | -2828 | -2828 | NA | NA | 3254.13 | NA | NA | NA | NA | tuned to LR04 | NA | NA | NA | NA | NA | NA | NA | NA | Globigerinoides ruber white | 300-355 | 90-120 | 0.8-1.2 | Barker et al., 2003 | ion exchange chromatography |  | NA | 2 | NA | 19.76 | normal distribution - standard deviation | 0.24 | 0.6 | normal distribution | 0.08 | 8.87 | normal distribution | 1.52 | Henehan et al. 2013 | shell size corrected for 300-355 um | 18.15 | normal distribution | NA | NA | Monte Carlo (10,000 realisations) | mixed layer | not applied | not applied | 27.1101 | normal distribution | 1.5 | 1.5 | 3.38 | NA | normal distribution | 0.169 | 0.169 | T=ln[(Mg/Ca)test/(0.38*((Mg/Ca)sw-t/(Mg/Ca)sw-m)^0.41)]/0.09+0.61*depth (with (Mg/Ca)sw-t at time t and (Mg/Ca)sw-m at modern) | Evans and Muller, 2012; Delaney et al., 1985 | 4.0826 | Horita et al., 2002; Brennan et al., 2013 | NA | Dekens et al., 2002 | NA | NA | NA | NA | NA | NA | NA | NA | 35 | set value | 1.5 | Modern kept constant | NA | NA | NA | NA | NA | NA | NA | NA | NA | NA | NA | NA | 432.5624 | set salinity value- uncertainty on B/Salinity relationship not included | 18.54 | Lee et al 2010 | 39.6 | normal distribution | 0.1 | Foster et al., (2010) | Dickson 1990 | None applied, surface pressure | 1.0272 | normal | 0.0006 | Klochko et al. (2006) | NA | NA | Montecarlo and seacarb package in R | Henry's law, as of Weiss 1974, Zeebe Wolf-Gladrow 2001 | Lueker et al. 2000 | Lueker et al. 2000 | NA | NA | NA | DIC | Following Sosdian et al. (2018), the temporal DIC slope is derived from deep d11B-derived pH and CCD-derived [CO32-] and interpolated for our time intervals. In contrast to Sosdian et al. (2018), we calculate modern DIC for site 999 from alkalinity and preindustrial pH, which results in ~100 µmol/kg lower DIC than originally determined by Sosdian et al. (2018). This DIC offset is applied to all our data. | Sosdian et al. 2018 | 1808.6468 | normal distribution | 31.3532 | 40.6766 | NA | NA | NA | NA | 8.0293 | total scale | 0.062723 | 0.082155 | 372.2645 | 20 | modern kept constant | 352.2645 | 89.5099 | 53.9127 | Monte Carlo 10, 000 realisations | DIC, T, S, variables dependent on T and S (i.e. [B]T,K0, K1, K2, Kb), d11B analysis, d11Bsw, G. ruber calibration uncertainty | NA | NA | NA | NA | NA | NA | NA | NA | NA | NA | NA | NA | EdlV20 | pCO2 and pH reported are maximum probability of the 10,000 realisations of the Monte Carlo simulation. This value can slightly vary from one simulation to another.
boron isotopes | de la Vega | 2020 | 10.1038/s41598-020-67154-8 | 3260.77 | NA | NA | 366.8399 | 98.6631 | 61.2747 | Elwyn de la Vega | elwyn.de-la-vega@soton.ac.uk | de la Vega, E, Chalk, T.B, Wilson, P.A, Bysani, R.P, Foster, G.L (2020). "Atmospheric CO2 during the Mid-Piacenzian Warm Period and the M2 glaciation". Sci Rep 10, 11002 (2020). | 10.1038/s41598-020-67154-8 | 999 | A | 12 | 2 | 93 | 95 | NA | NA | NA | Carribbean | 12.75 | -78.73 | 12.75 | -78.73 | -2828 | -2828 | NA | NA | 3260.77 | NA | NA | NA | NA | tuned to LR04 | NA | NA | NA | NA | NA | NA | NA | NA | Globigerinoides ruber white | 300-355 | 90-120 | 0.8-1.2 | Barker et al., 2003 | ion exchange chromatography |  | NA | 2 | NA | 19.71 | normal distribution - standard deviation | 0.28 | 0.6 | normal distribution | 0.08 | 8.87 | normal distribution | 1.52 | Henehan et al. 2013 | shell size corrected for 300-355 um | 18.0667 | normal distribution | NA | NA | Monte Carlo (10,000 realisations) | mixed layer | not applied | not applied | 27.5916 | normal distribution | 1.5 | 1.5 | 3.53 | NA | normal distribution | 0.1765 | 0.1765 | T=ln[(Mg/Ca)test/(0.38*((Mg/Ca)sw-t/(Mg/Ca)sw-m)^0.41)]/0.09+0.61*depth (with (Mg/Ca)sw-t at time t and (Mg/Ca)sw-m at modern) | Evans and Muller, 2012; Delaney et al., 1985 | 4.0834 | Horita et al., 2002; Brennan et al., 2013 | NA | Dekens et al., 2002 | NA | NA | NA | NA | NA | NA | NA | NA | 35 | set value | 1.5 | Modern kept constant | NA | NA | NA | NA | NA | NA | NA | NA | NA | NA | NA | NA | 432.5624 | set salinity value- uncertainty on B/Salinity relationship not included | 18.54 | Lee et al 2010 | 39.6 | normal distribution | 0.1 | Foster et al., (2010) | Dickson 1990 | None applied, surface pressure | 1.0272 | normal | 0.0006 | Klochko et al. (2006) | NA | NA | Montecarlo and seacarb package in R | Henry's law, as of Weiss 1974, Zeebe Wolf-Gladrow 2001 | Lueker et al. 2000 | Lueker et al. 2000 | NA | NA | NA | DIC | Following Sosdian et al. (2018), the temporal DIC slope is derived from deep d11B-derived pH and CCD-derived [CO32-] and interpolated for our time intervals. In contrast to Sosdian et al. (2018), we calculate modern DIC for site 999 from alkalinity and preindustrial pH, which results in ~100 µmol/kg lower DIC than originally determined by Sosdian et al. (2018). This DIC offset is applied to all our data. | Sosdian et al. 2018 | 1808.4807 | normal distribution | 31.5193 | 40.7596 | NA | NA | NA | NA | 8.0074 | total scale | 0.07656 | 0.078592 | 386.8399 | 20 | modern kept constant | 366.8399 | 98.6631 | 61.2747 | Monte Carlo 10, 000 realisations | DIC, T, S, variables dependent on T and S (i.e. [B]T,K0, K1, K2, Kb), d11B analysis, d11Bsw, G. ruber calibration uncertainty | NA | NA | NA | NA | NA | NA | NA | NA | NA | NA | NA | NA | EdlV20 | pCO2 and pH reported are maximum probability of the 10,000 realisations of the Monte Carlo simulation. This value can slightly vary from one simulation to another.
boron isotopes | de la Vega | 2020 | 10.1038/s41598-020-67154-8 | 3268.07 | NA | NA | 351.0898 | 73.8576 | 51.5937 | Elwyn de la Vega | elwyn.de-la-vega@soton.ac.uk | de la Vega, E, Chalk, T.B, Wilson, P.A, Bysani, R.P, Foster, G.L (2020). "Atmospheric CO2 during the Mid-Piacenzian Warm Period and the M2 glaciation". Sci Rep 10, 11002 (2020). | 10.1038/s41598-020-67154-8 | 999 | A | 12 | 2 | 104 | 106 | NA | NA | NA | Carribbean | 12.75 | -78.73 | 12.75 | -78.73 | -2828 | -2828 | NA | NA | 3268.07 | NA | NA | NA | NA | tuned to LR04 | NA | NA | NA | NA | NA | NA | NA | NA | Globigerinoides ruber white | 300-355 | 90-120 | 0.8-1.2 | Barker et al., 2003 | ion exchange chromatography |  | NA | 2 | NA | 19.87 | normal distribution - standard deviation | 0.18 | 0.6 | normal distribution | 0.08 | 8.87 | normal distribution | 1.52 | Henehan et al. 2013 | shell size corrected for 300-355 um | 18.3333 | normal distribution | NA | NA | Monte Carlo (10,000 realisations) | mixed layer | not applied | not applied | 28.1731 | normal distribution | 1.5 | 1.5 | 3.72 | NA | normal distribution | 0.186 | 0.186 | T=ln[(Mg/Ca)test/(0.38*((Mg/Ca)sw-t/(Mg/Ca)sw-m)^0.41)]/0.09+0.61*depth (with (Mg/Ca)sw-t at time t and (Mg/Ca)sw-m at modern) | Evans and Muller, 2012; Delaney et al., 1985 | 4.0844 | Horita et al., 2002; Brennan et al., 2013 | NA | Dekens et al., 2002 | NA | NA | NA | NA | NA | NA | NA | NA | 35 | set value | 1.5 | Modern kept constant | NA | NA | NA | NA | NA | NA | NA | NA | NA | NA | NA | NA | 432.5624 | set salinity value- uncertainty on B/Salinity relationship not included | 18.54 | Lee et al 2010 | 39.6 | normal distribution | 0.1 | Foster et al., (2010) | Dickson 1990 | None applied, surface pressure | 1.0272 | normal | 0.0006 | Klochko et al. (2006) | NA | NA | Montecarlo and seacarb package in R | Henry's law, as of Weiss 1974, Zeebe Wolf-Gladrow 2001 | Lueker et al. 2000 | Lueker et al. 2000 | NA | NA | NA | DIC | Following Sosdian et al. (2018), the temporal DIC slope is derived from deep d11B-derived pH and CCD-derived [CO32-] and interpolated for our time intervals. In contrast to Sosdian et al. (2018), we calculate modern DIC for site 999 from alkalinity and preindustrial pH, which results in ~100 µmol/kg lower DIC than originally determined by Sosdian et al. (2018). This DIC offset is applied to all our data. | Sosdian et al. 2018 | 1808.2983 | normal distribution | 31.7017 | 40.8509 | NA | NA | NA | NA | 8.0284 | total scale | 0.063309 | 0.067732 | 371.0898 | 20 | modern kept constant | 351.0898 | 73.8576 | 51.5937 | Monte Carlo 10, 000 realisations | DIC, T, S, variables dependent on T and S (i.e. [B]T,K0, K1, K2, Kb), d11B analysis, d11Bsw, G. ruber calibration uncertainty | NA | NA | NA | NA | NA | NA | NA | NA | NA | NA | NA | NA | EdlV20 | pCO2 and pH reported are maximum probability of the 10,000 realisations of the Monte Carlo simulation. This value can slightly vary from one simulation to another.
boron isotopes | de la Vega | 2020 | 10.1038/s41598-020-67154-8 | 3272.06 | NA | NA | 306.484 | 55.457 | 45.6405 | Elwyn de la Vega | elwyn.de-la-vega@soton.ac.uk | de la Vega, E, Chalk, T.B, Wilson, P.A, Bysani, R.P, Foster, G.L (2020). "Atmospheric CO2 during the Mid-Piacenzian Warm Period and the M2 glaciation". Sci Rep 10, 11002 (2020). | 10.1038/s41598-020-67154-8 | 999 | A | 12 | 2 | 110 | 112 | NA | NA | NA | Carribbean | 12.75 | -78.73 | 12.75 | -78.73 | -2828 | -2828 | NA | NA | 3272.06 | NA | NA | NA | NA | tuned to LR04 | NA | NA | NA | NA | NA | NA | NA | NA | Globigerinoides ruber white | 300-355 | 90-120 | 0.8-1.2 | Barker et al., 2003 | ion exchange chromatography |  | NA | 2 | NA | 20.15 | normal distribution - standard deviation | 0.12 | 0.6 | normal distribution | 0.08 | 8.87 | normal distribution | 1.52 | Henehan et al. 2013 | shell size corrected for 300-355 um | 18.8 | normal distribution | NA | NA | Monte Carlo (10,000 realisations) | mixed layer | not applied | not applied | 27.2057 | normal distribution | 1.5 | 1.5 | 3.41 | NA | normal distribution | 0.1705 | 0.1705 | T=ln[(Mg/Ca)test/(0.38*((Mg/Ca)sw-t/(Mg/Ca)sw-m)^0.41)]/0.09+0.61*depth (with (Mg/Ca)sw-t at time t and (Mg/Ca)sw-m at modern) | Evans and Muller, 2012; Delaney et al., 1985 | 4.0849 | Horita et al., 2002; Brennan et al., 2013 | NA | Dekens et al., 2002 | NA | NA | NA | NA | NA | NA | NA | NA | 35 | set value | 1.5 | Modern kept constant | NA | NA | NA | NA | NA | NA | NA | NA | NA | NA | NA | NA | 432.5624 | set salinity value- uncertainty on B/Salinity relationship not included | 18.54 | Lee et al 2010 | 39.6 | normal distribution | 0.1 | Foster et al., (2010) | Dickson 1990 | None applied, surface pressure | 1.0272 | normal | 0.0006 | Klochko et al. (2006) | NA | NA | Montecarlo and seacarb package in R | Henry's law, as of Weiss 1974, Zeebe Wolf-Gladrow 2001 | Lueker et al. 2000 | Lueker et al. 2000 | NA | NA | NA | DIC | Following Sosdian et al. (2018), the temporal DIC slope is derived from deep d11B-derived pH and CCD-derived [CO32-] and interpolated for our time intervals. In contrast to Sosdian et al. (2018), we calculate modern DIC for site 999 from alkalinity and preindustrial pH, which results in ~100 µmol/kg lower DIC than originally determined by Sosdian et al. (2018). This DIC offset is applied to all our data. | Sosdian et al. 2018 | 1808.1985 | normal distribution | 31.8015 | 40.9008 | NA | NA | NA | NA | 8.0804 | total scale | 0.059571 | 0.059144 | 326.484 | 20 | modern kept constant | 306.484 | 55.457 | 45.6405 | Monte Carlo 10, 000 realisations | DIC, T, S, variables dependent on T and S (i.e. [B]T,K0, K1, K2, Kb), d11B analysis, d11Bsw, G. ruber calibration uncertainty | NA | NA | NA | NA | NA | NA | NA | NA | NA | NA | NA | NA | MB15 | pCO2 and pH reported are maximum probability of the 10,000 realisations of the Monte Carlo simulation. This value can slightly vary from one simulation to another.
boron isotopes | de la Vega | 2020 | 10.1038/s41598-020-67154-8 | 3278.7 | NA | NA | 389.6909 | 91.1374 | 65.8498 | Elwyn de la Vega | elwyn.de-la-vega@soton.ac.uk | de la Vega, E, Chalk, T.B, Wilson, P.A, Bysani, R.P, Foster, G.L (2020). "Atmospheric CO2 during the Mid-Piacenzian Warm Period and the M2 glaciation". Sci Rep 10, 11002 (2020). | 10.1038/s41598-020-67154-8 | 999 | A | 12 | 2 | 120 | 122 | NA | NA | NA | Carribbean | 12.75 | -78.73 | 12.75 | -78.73 | -2828 | -2828 | NA | NA | 3278.7 | NA | NA | NA | NA | tuned to LR04 | NA | NA | NA | NA | NA | NA | NA | NA | Globigerinoides ruber white | 300-355 | 90-120 | 0.8-1.2 | Barker et al., 2003 | ion exchange chromatography |  | NA | 2 | NA | 19.59 | normal distribution - standard deviation | 0.25 | 0.6 | normal distribution | 0.08 | 8.87 | normal distribution | 1.52 | Henehan et al. 2013 | shell size corrected for 300-355 um | 17.8667 | normal distribution | NA | NA | Monte Carlo (10,000 realisations) | mixed layer | not applied | not applied | 27.4306 | normal distribution | 1.5 | 1.5 | 3.48 | NA | normal distribution | 0.174 | 0.174 | T=ln[(Mg/Ca)test/(0.38*((Mg/Ca)sw-t/(Mg/Ca)sw-m)^0.41)]/0.09+0.61*depth (with (Mg/Ca)sw-t at time t and (Mg/Ca)sw-m at modern) | Evans and Muller, 2012; Delaney et al., 1985 | 4.0857 | Horita et al., 2002; Brennan et al., 2013 | NA | Dekens et al., 2002 | NA | NA | NA | NA | NA | NA | NA | NA | 35 | set value | 1.5 | Modern kept constant | NA | NA | NA | NA | NA | NA | NA | NA | NA | NA | NA | NA | 432.5624 | set salinity value- uncertainty on B/Salinity relationship not included | 18.54 | Lee et al 2010 | 39.6 | normal distribution | 0.1 | Foster et al., (2010) | Dickson 1990 | None applied, surface pressure | 1.0272 | normal | 0.0006 | Klochko et al. (2006) | NA | NA | Montecarlo and seacarb package in R | Henry's law, as of Weiss 1974, Zeebe Wolf-Gladrow 2001 | Lueker et al. 2000 | Lueker et al. 2000 | NA | NA | NA | DIC | Following Sosdian et al. (2018), the temporal DIC slope is derived from deep d11B-derived pH and CCD-derived [CO32-] and interpolated for our time intervals. In contrast to Sosdian et al. (2018), we calculate modern DIC for site 999 from alkalinity and preindustrial pH, which results in ~100 µmol/kg lower DIC than originally determined by Sosdian et al. (2018). This DIC offset is applied to all our data. | Sosdian et al. 2018 | 1808.0325 | normal distribution | 31.9675 | 40.9838 | NA | NA | NA | NA | 7.9945 | total scale | 0.067376 | 0.080636 | 409.6909 | 20 | modern kept constant | 389.6909 | 91.1374 | 65.8498 | Monte Carlo 10, 000 realisations | DIC, T, S, variables dependent on T and S (i.e. [B]T,K0, K1, K2, Kb), d11B analysis, d11Bsw, G. ruber calibration uncertainty | NA | NA | NA | NA | NA | NA | NA | NA | NA | NA | NA | NA | EdlV20 | pCO2 and pH reported are maximum probability of the 10,000 realisations of the Monte Carlo simulation. This value can slightly vary from one simulation to another.
boron isotopes | de la Vega | 2020 | 10.1038/s41598-020-67154-8 | 3286.67 | NA | NA | 308.3985 | 61.4231 | 47.6461 | Elwyn de la Vega | elwyn.de-la-vega@soton.ac.uk | de la Vega, E, Chalk, T.B, Wilson, P.A, Bysani, R.P, Foster, G.L (2020). "Atmospheric CO2 during the Mid-Piacenzian Warm Period and the M2 glaciation". Sci Rep 10, 11002 (2020). | 10.1038/s41598-020-67154-8 | 999 | A | 12 | 2 | 132 | 134 | NA | NA | NA | Carribbean | 12.75 | -78.73 | 12.75 | -78.73 | -2828 | -2828 | NA | NA | 3286.67 | NA | NA | NA | NA | tuned to LR04 | NA | NA | NA | NA | NA | NA | NA | NA | Globigerinoides ruber white | 300-355 | 90-120 | 0.8-1.2 | Barker et al., 2003 | ion exchange chromatography |  | NA | 2 | NA | 20.14 | normal distribution - standard deviation | 0.17 | 0.6 | normal distribution | 0.08 | 8.87 | normal distribution | 1.52 | Henehan et al. 2013 | shell size corrected for 300-355 um | 18.7833 | normal distribution | NA | NA | Monte Carlo (10,000 realisations) | mixed layer | not applied | not applied | 27.3332 | normal distribution | 1.5 | 1.5 | 3.45 | NA | normal distribution | 0.1725 | 0.1725 | T=ln[(Mg/Ca)test/(0.38*((Mg/Ca)sw-t/(Mg/Ca)sw-m)^0.41)]/0.09+0.61*depth (with (Mg/Ca)sw-t at time t and (Mg/Ca)sw-m at modern) | Evans and Muller, 2012; Delaney et al., 1985 | 4.0867 | Horita et al., 2002; Brennan et al., 2013 | NA | Dekens et al., 2002 | NA | NA | NA | NA | NA | NA | NA | NA | 35 | set value | 1.5 | Modern kept constant | NA | NA | NA | NA | NA | NA | NA | NA | NA | NA | NA | NA | 432.5624 | set salinity value- uncertainty on B/Salinity relationship not included | 18.54 | Lee et al 2010 | 39.6 | normal distribution | 0.1 | Foster et al., (2010) | Dickson 1990 | None applied, surface pressure | 1.0272 | normal | 0.0006 | Klochko et al. (2006) | NA | NA | Montecarlo and seacarb package in R | Henry's law, as of Weiss 1974, Zeebe Wolf-Gladrow 2001 | Lueker et al. 2000 | Lueker et al. 2000 | NA | NA | NA | DIC | Following Sosdian et al. (2018), the temporal DIC slope is derived from deep d11B-derived pH and CCD-derived [CO32-] and interpolated for our time intervals. In contrast to Sosdian et al. (2018), we calculate modern DIC for site 999 from alkalinity and preindustrial pH, which results in ~100 µmol/kg lower DIC than originally determined by Sosdian et al. (2018). This DIC offset is applied to all our data. | Sosdian et al. 2018 | 1807.8332 | normal distribution | 32.1668 | 41.0834 | NA | NA | NA | NA | 8.0771 | total scale | 0.062537 | 0.064709 | 328.3985 | 20 | modern kept constant | 308.3985 | 61.4231 | 47.6461 | Monte Carlo 10, 000 realisations | DIC, T, S, variables dependent on T and S (i.e. [B]T,K0, K1, K2, Kb), d11B analysis, d11Bsw, G. ruber calibration uncertainty | NA | NA | NA | NA | NA | NA | NA | NA | NA | NA | NA | NA | EdlV20 | pCO2 and pH reported are maximum probability of the 10,000 realisations of the Monte Carlo simulation. This value can slightly vary from one simulation to another.
boron isotopes | de la Vega | 2020 | 10.1038/s41598-020-67154-8 | 3290.24 | NA | NA | 354.0035 | 88.1342 | 60.8492 | Elwyn de la Vega | elwyn.de-la-vega@soton.ac.uk | de la Vega, E, Chalk, T.B, Wilson, P.A, Bysani, R.P, Foster, G.L (2020). "Atmospheric CO2 during the Mid-Piacenzian Warm Period and the M2 glaciation". Sci Rep 10, 11002 (2020). | 10.1038/s41598-020-67154-8 | 999 | A | 12 | 2 | 142 | 144 | NA | NA | NA | Carribbean | 12.75 | -78.73 | 12.75 | -78.73 | -2828 | -2828 | NA | NA | 3290.24 | NA | NA | NA | NA | tuned to LR04 | NA | NA | NA | NA | NA | NA | NA | NA | Globigerinoides ruber white | 300-355 | 90-120 | 0.8-1.2 | Barker et al., 2003 | ion exchange chromatography |  | NA | 2 | NA | 19.74 | normal distribution - standard deviation | 0.29 | 0.6 | normal distribution | 0.08 | 8.87 | normal distribution | 1.52 | Henehan et al. 2013 | shell size corrected for 300-355 um | 18.1167 | normal distribution | NA | NA | Monte Carlo (10,000 realisations) | mixed layer | not applied | not applied | 26.7713 | normal distribution | 1.5 | 1.5 | 3.28 | NA | normal distribution | 0.164 | 0.164 | T=ln[(Mg/Ca)test/(0.38*((Mg/Ca)sw-t/(Mg/Ca)sw-m)^0.41)]/0.09+0.61*depth (with (Mg/Ca)sw-t at time t and (Mg/Ca)sw-m at modern) | Evans and Muller, 2012; Delaney et al., 1985 | 4.0872 | Horita et al., 2002; Brennan et al., 2013 | NA | Dekens et al., 2002 | NA | NA | NA | NA | NA | NA | NA | NA | 35 | set value | 1.5 | Modern kept constant | NA | NA | NA | NA | NA | NA | NA | NA | NA | NA | NA | NA | 432.5624 | set salinity value- uncertainty on B/Salinity relationship not included | 18.54 | Lee et al 2010 | 39.6 | normal distribution | 0.1 | Foster et al., (2010) | Dickson 1990 | None applied, surface pressure | 1.0272 | normal | 0.0006 | Klochko et al. (2006) | NA | NA | Montecarlo and seacarb package in R | Henry's law, as of Weiss 1974, Zeebe Wolf-Gladrow 2001 | Lueker et al. 2000 | Lueker et al. 2000 | NA | NA | NA | DIC | Following Sosdian et al. (2018), the temporal DIC slope is derived from deep d11B-derived pH and CCD-derived [CO32-] and interpolated for our time intervals. In contrast to Sosdian et al. (2018), we calculate modern DIC for site 999 from alkalinity and preindustrial pH, which results in ~100 µmol/kg lower DIC than originally determined by Sosdian et al. (2018). This DIC offset is applied to all our data. | Sosdian et al. 2018 | 1807.744 | normal distribution | 32.256 | 41.128 | NA | NA | NA | NA | 8.0239 | total scale | 0.074037 | 0.079728 | 374.0035 | 20 | modern kept constant | 354.0035 | 88.1342 | 60.8492 | Monte Carlo 10, 000 realisations | DIC, T, S, variables dependent on T and S (i.e. [B]T,K0, K1, K2, Kb), d11B analysis, d11Bsw, G. ruber calibration uncertainty | NA | NA | NA | NA | NA | NA | NA | NA | NA | NA | NA | NA | EdlV20 | pCO2 and pH reported are maximum probability of the 10,000 realisations of the Monte Carlo simulation. This value can slightly vary from one simulation to another.
boron isotopes | de la Vega | 2020 | 10.1038/s41598-020-67154-8 | 3293.11 | NA | NA | 301.0012 | 61.569 | 42.9748 | Elwyn de la Vega | elwyn.de-la-vega@soton.ac.uk | de la Vega, E, Chalk, T.B, Wilson, P.A, Bysani, R.P, Foster, G.L (2020). "Atmospheric CO2 during the Mid-Piacenzian Warm Period and the M2 glaciation". Sci Rep 10, 11002 (2020). | 10.1038/s41598-020-67154-8 | 999 | A | 12 | 3 | 2.5 | 3.5 | NA | NA | NA | Carribbean | 12.75 | -78.73 | 12.75 | -78.73 | -2828 | -2828 | NA | NA | 3293.11 | NA | NA | NA | NA | tuned to LR04 | NA | NA | NA | NA | NA | NA | NA | NA | Globigerinoides ruber white | 300-355 | 90-120 | 0.8-1.2 | Barker et al., 2003 | ion exchange chromatography |  | NA | 2 | NA | 20.14 | normal distribution - standard deviation | 0.16 | 0.6 | normal distribution | 0.08 | 8.87 | normal distribution | 1.52 | Henehan et al. 2013 | shell size corrected for 300-355 um | 18.7833 | normal distribution | NA | NA | Monte Carlo (10,000 realisations) | mixed layer | not applied | not applied | 26.8384 | normal distribution | 1.5 | 1.5 | 3.3 | NA | normal distribution | 0.165 | 0.165 | T=ln[(Mg/Ca)test/(0.38*((Mg/Ca)sw-t/(Mg/Ca)sw-m)^0.41)]/0.09+0.61*depth (with (Mg/Ca)sw-t at time t and (Mg/Ca)sw-m at modern) | Evans and Muller, 2012; Delaney et al., 1985 | 4.0875 | Horita et al., 2002; Brennan et al., 2013 | NA | Dekens et al., 2002 | NA | NA | NA | NA | NA | NA | NA | NA | 35 | set value | 1.5 | Modern kept constant | NA | NA | NA | NA | NA | NA | NA | NA | NA | NA | NA | NA | 432.5624 | set salinity value- uncertainty on B/Salinity relationship not included | 18.54 | Lee et al 2010 | 39.6 | normal distribution | 0.1 | Foster et al., (2010) | Dickson 1990 | None applied, surface pressure | 1.0272 | normal | 0.0006 | Klochko et al. (2006) | NA | NA | Montecarlo and seacarb package in R | Henry's law, as of Weiss 1974, Zeebe Wolf-Gladrow 2001 | Lueker et al. 2000 | Lueker et al. 2000 | NA | NA | NA | DIC | Following Sosdian et al. (2018), the temporal DIC slope is derived from deep d11B-derived pH and CCD-derived [CO32-] and interpolated for our time intervals. In contrast to Sosdian et al. (2018), we calculate modern DIC for site 999 from alkalinity and preindustrial pH, which results in ~100 µmol/kg lower DIC than originally determined by Sosdian et al. (2018). This DIC offset is applied to all our data. | Sosdian et al. 2018 | 1807.6723 | normal distribution | 32.3277 | 41.1639 | NA | NA | NA | NA | 8.0831 | total scale | 0.06123 | 0.062963 | 321.0012 | 20 | modern kept constant | 301.0012 | 61.569 | 42.9748 | Monte Carlo 10, 000 realisations | DIC, T, S, variables dependent on T and S (i.e. [B]T,K0, K1, K2, Kb), d11B analysis, d11Bsw, G. ruber calibration uncertainty | NA | NA | NA | NA | NA | NA | NA | NA | NA | NA | NA | NA | EdlV20 | pCO2 and pH reported are maximum probability of the 10,000 realisations of the Monte Carlo simulation. This value can slightly vary from one simulation to another.
boron isotopes | de la Vega | 2020 | 10.1038/s41598-020-67154-8 | 3296.43 | NA | NA | 387.359 | 93.1426 | 62.9292 | Elwyn de la Vega | elwyn.de-la-vega@soton.ac.uk | de la Vega, E, Chalk, T.B, Wilson, P.A, Bysani, R.P, Foster, G.L (2020). "Atmospheric CO2 during the Mid-Piacenzian Warm Period and the M2 glaciation". Sci Rep 10, 11002 (2020). | 10.1038/s41598-020-67154-8 | 999 | A | 12 | 3 | 12.5 | 14.5 | NA | NA | NA | Carribbean | 12.75 | -78.73 | 12.75 | -78.73 | -2828 | -2828 | NA | NA | 3296.43 | NA | NA | NA | NA | tuned to LR04 | NA | NA | NA | NA | NA | NA | NA | NA | Globigerinoides ruber white | 300-355 | 90-120 | 0.8-1.2 | Barker et al., 2003 | ion exchange chromatography |  | NA | 2 | NA | 19.55 | normal distribution - standard deviation | 0.24 | 0.6 | normal distribution | 0.08 | 8.87 | normal distribution | 1.52 | Henehan et al. 2013 | shell size corrected for 300-355 um | 17.8 | normal distribution | NA | NA | Monte Carlo (10,000 realisations) | mixed layer | not applied | not applied | 26.9385 | normal distribution | 1.5 | 1.5 | 3.33 | NA | normal distribution | 0.1665 | 0.1665 | T=ln[(Mg/Ca)test/(0.38*((Mg/Ca)sw-t/(Mg/Ca)sw-m)^0.41)]/0.09+0.61*depth (with (Mg/Ca)sw-t at time t and (Mg/Ca)sw-m at modern) | Evans and Muller, 2012; Delaney et al., 1985 | 4.088 | Horita et al., 2002; Brennan et al., 2013 | NA | Dekens et al., 2002 | NA | NA | NA | NA | NA | NA | NA | NA | 35 | set value | 1.5 | Modern kept constant | NA | NA | NA | NA | NA | NA | NA | NA | NA | NA | NA | NA | 432.5624 | set salinity value- uncertainty on B/Salinity relationship not included | 18.54 | Lee et al 2010 | 39.6 | normal distribution | 0.1 | Foster et al., (2010) | Dickson 1990 | None applied, surface pressure | 1.0272 | normal | 0.0006 | Klochko et al. (2006) | NA | NA | Montecarlo and seacarb package in R | Henry's law, as of Weiss 1974, Zeebe Wolf-Gladrow 2001 | Lueker et al. 2000 | Lueker et al. 2000 | NA | NA | NA | DIC | Following Sosdian et al. (2018), the temporal DIC slope is derived from deep d11B-derived pH and CCD-derived [CO32-] and interpolated for our time intervals. In contrast to Sosdian et al. (2018), we calculate modern DIC for site 999 from alkalinity and preindustrial pH, which results in ~100 µmol/kg lower DIC than originally determined by Sosdian et al. (2018). This DIC offset is applied to all our data. | Sosdian et al. 2018 | 1807.5892 | normal distribution | 32.4108 | 41.2054 | NA | NA | NA | NA | 7.9931 | total scale | 0.067797 | 0.079943 | 407.359 | 20 | modern kept constant | 387.359 | 93.1426 | 62.9292 | Monte Carlo 10, 000 realisations | DIC, T, S, variables dependent on T and S (i.e. [B]T,K0, K1, K2, Kb), d11B analysis, d11Bsw, G. ruber calibration uncertainty | NA | NA | NA | NA | NA | NA | NA | NA | NA | NA | NA | NA | EdlV20 | pCO2 and pH reported are maximum probability of the 10,000 realisations of the Monte Carlo simulation. This value can slightly vary from one simulation to another.
boron isotopes | de la Vega | 2020 | 10.1038/s41598-020-67154-8 | 3299.45 | NA | NA | 379.754 | 79.6961 | 66.5373 | Elwyn de la Vega | elwyn.de-la-vega@soton.ac.uk | de la Vega, E, Chalk, T.B, Wilson, P.A, Bysani, R.P, Foster, G.L (2020). "Atmospheric CO2 during the Mid-Piacenzian Warm Period and the M2 glaciation". Sci Rep 10, 11002 (2020). | 10.1038/s41598-020-67154-8 | 999 | A | 12 | 3 | 22.5 | 24.5 | NA | NA | NA | Carribbean | 12.75 | -78.73 | 12.75 | -78.73 | -2828 | -2828 | NA | NA | 3299.45 | NA | NA | NA | NA | tuned to LR04 | NA | NA | NA | NA | NA | NA | NA | NA | Globigerinoides ruber white | 300-355 | 90-120 | 0.8-1.2 | Barker et al., 2003 | ion exchange chromatography |  | NA | 2 | NA | 19.68 | normal distribution - standard deviation | 0.23 | 0.6 | normal distribution | 0.08 | 8.87 | normal distribution | 1.52 | Henehan et al. 2013 | shell size corrected for 300-355 um | 18.0167 | normal distribution | NA | NA | Monte Carlo (10,000 realisations) | mixed layer | not applied | not applied | 27.4913 | normal distribution | 1.5 | 1.5 | 3.5 | NA | normal distribution | 0.175 | 0.175 | T=ln[(Mg/Ca)test/(0.38*((Mg/Ca)sw-t/(Mg/Ca)sw-m)^0.41)]/0.09+0.61*depth (with (Mg/Ca)sw-t at time t and (Mg/Ca)sw-m at modern) | Evans and Muller, 2012; Delaney et al., 1985 | 4.0884 | Horita et al., 2002; Brennan et al., 2013 | NA | Dekens et al., 2002 | NA | NA | NA | NA | NA | NA | NA | NA | 35 | set value | 1.5 | Modern kept constant | NA | NA | NA | NA | NA | NA | NA | NA | NA | NA | NA | NA | 432.5624 | set salinity value- uncertainty on B/Salinity relationship not included | 18.54 | Lee et al 2010 | 39.6 | normal distribution | 0.1 | Foster et al., (2010) | Dickson 1990 | None applied, surface pressure | 1.0272 | normal | 0.0006 | Klochko et al. (2006) | NA | NA | Montecarlo and seacarb package in R | Henry's law, as of Weiss 1974, Zeebe Wolf-Gladrow 2001 | Lueker et al. 2000 | Lueker et al. 2000 | NA | NA | NA | DIC | Following Sosdian et al. (2018), the temporal DIC slope is derived from deep d11B-derived pH and CCD-derived [CO32-] and interpolated for our time intervals. In contrast to Sosdian et al. (2018), we calculate modern DIC for site 999 from alkalinity and preindustrial pH, which results in ~100 µmol/kg lower DIC than originally determined by Sosdian et al. (2018). This DIC offset is applied to all our data. | Sosdian et al. 2018 | 1807.5138 | normal distribution | 32.4862 | 41.2431 | NA | NA | NA | NA | 8.0011 | total scale | 0.073407 | 0.069117 | 399.754 | 20 | modern kept constant | 379.754 | 79.6961 | 66.5373 | Monte Carlo 10, 000 realisations | DIC, T, S, variables dependent on T and S (i.e. [B]T,K0, K1, K2, Kb), d11B analysis, d11Bsw, G. ruber calibration uncertainty | NA | NA | NA | NA | NA | NA | NA | NA | NA | NA | NA | NA | EdlV20 | pCO2 and pH reported are maximum probability of the 10,000 realisations of the Monte Carlo simulation. This value can slightly vary from one simulation to another.
boron isotopes | de la Vega | 2020 | 10.1038/s41598-020-67154-8 | 3302.61 | NA | NA | 458.9388 | 112.833 | 80.5361 | Elwyn de la Vega | elwyn.de-la-vega@soton.ac.uk | de la Vega, E, Chalk, T.B, Wilson, P.A, Bysani, R.P, Foster, G.L (2020). "Atmospheric CO2 during the Mid-Piacenzian Warm Period and the M2 glaciation". Sci Rep 10, 11002 (2020). | 10.1038/s41598-020-67154-8 | 999 | A | 12 | 3 | 33 | 35 | NA | NA | NA | Carribbean | 12.75 | -78.73 | 12.75 | -78.73 | -2828 | -2828 | NA | NA | 3302.61 | NA | NA | NA | NA | tuned to LR04 | NA | NA | NA | NA | NA | NA | NA | NA | Globigerinoides ruber white | 300-355 | 90-120 | 0.8-1.2 | Barker et al., 2003 | ion exchange chromatography |  | NA | 2 | NA | 19.21 | normal distribution - standard deviation | 0.23 | 0.6 | normal distribution | 0.08 | 8.87 | normal distribution | 1.52 | Henehan et al. 2013 | shell size corrected for 300-355 um | 17.2333 | normal distribution | NA | NA | Monte Carlo (10,000 realisations) | mixed layer | not applied | not applied | 27.136 | normal distribution | 1.5 | 1.5 | 3.39 | NA | normal distribution | 0.1695 | 0.1695 | T=ln[(Mg/Ca)test/(0.38*((Mg/Ca)sw-t/(Mg/Ca)sw-m)^0.41)]/0.09+0.61*depth (with (Mg/Ca)sw-t at time t and (Mg/Ca)sw-m at modern) | Evans and Muller, 2012; Delaney et al., 1985 | 4.0888 | Horita et al., 2002; Brennan et al., 2013 | NA | Dekens et al., 2002 | NA | NA | NA | NA | NA | NA | NA | NA | 35 | set value | 1.5 | Modern kept constant | NA | NA | NA | NA | NA | NA | NA | NA | NA | NA | NA | NA | 432.5624 | set salinity value- uncertainty on B/Salinity relationship not included | 18.54 | Lee et al 2010 | 39.6 | normal distribution | 0.1 | Foster et al., (2010) | Dickson 1990 | None applied, surface pressure | 1.0272 | normal | 0.0006 | Klochko et al. (2006) | NA | NA | Montecarlo and seacarb package in R | Henry's law, as of Weiss 1974, Zeebe Wolf-Gladrow 2001 | Lueker et al. 2000 | Lueker et al. 2000 | NA | NA | NA | DIC | Following Sosdian et al. (2018), the temporal DIC slope is derived from deep d11B-derived pH and CCD-derived [CO32-] and interpolated for our time intervals. In contrast to Sosdian et al. (2018), we calculate modern DIC for site 999 from alkalinity and preindustrial pH, which results in ~100 µmol/kg lower DIC than originally determined by Sosdian et al. (2018). This DIC offset is applied to all our data. | Sosdian et al. 2018 | 1807.4347 | normal distribution | 32.5653 | 41.2826 | NA | NA | NA | NA | 7.9256 | total scale | 0.078 | 0.077685 | 478.9388 | 20 | modern kept constant | 458.9388 | 112.833 | 80.5361 | Monte Carlo 10, 000 realisations | DIC, T, S, variables dependent on T and S (i.e. [B]T,K0, K1, K2, Kb), d11B analysis, d11Bsw, G. ruber calibration uncertainty | NA | NA | NA | NA | NA | NA | NA | NA | NA | NA | NA | NA | EdlV20 | pCO2 and pH reported are maximum probability of the 10,000 realisations of the Monte Carlo simulation. This value can slightly vary from one simulation to another.
boron isotopes | de la Vega | 2020 | 10.1038/s41598-020-67154-8 | 3304.12 | NA | NA | 415.3442 | 91.7767 | 69.087 | Elwyn de la Vega | elwyn.de-la-vega@soton.ac.uk | de la Vega, E, Chalk, T.B, Wilson, P.A, Bysani, R.P, Foster, G.L (2020). "Atmospheric CO2 during the Mid-Piacenzian Warm Period and the M2 glaciation". Sci Rep 10, 11002 (2020). | 10.1038/s41598-020-67154-8 | 999 | A | 12 | 3 | 38 | 40 | NA | NA | NA | Carribbean | 12.75 | -78.73 | 12.75 | -78.73 | -2828 | -2828 | NA | NA | 3304.12 | NA | NA | NA | NA | tuned to LR04 | NA | NA | NA | NA | NA | NA | NA | NA | Globigerinoides ruber white | 300-355 | 90-120 | 0.8-1.2 | Barker et al., 2003 | ion exchange chromatography |  | NA | 2 | NA | 19.42 | normal distribution - standard deviation | 0.21 | 0.6 | normal distribution | 0.08 | 8.87 | normal distribution | 1.52 | Henehan et al. 2013 | shell size corrected for 300-355 um | 17.5833 | normal distribution | NA | NA | Monte Carlo (10,000 realisations) | mixed layer | not applied | not applied | 27.0039 | normal distribution | 1.5 | 1.5 | 3.35 | NA | normal distribution | 0.1675 | 0.1675 | T=ln[(Mg/Ca)test/(0.38*((Mg/Ca)sw-t/(Mg/Ca)sw-m)^0.41)]/0.09+0.61*depth (with (Mg/Ca)sw-t at time t and (Mg/Ca)sw-m at modern) | Evans and Muller, 2012; Delaney et al., 1985 | 4.0889 | Horita et al., 2002; Brennan et al., 2013 | NA | Dekens et al., 2002 | NA | NA | NA | NA | NA | NA | NA | NA | 35 | set value | 1.5 | Modern kept constant | NA | NA | NA | NA | NA | NA | NA | NA | NA | NA | NA | NA | 432.5624 | set salinity value- uncertainty on B/Salinity relationship not included | 18.54 | Lee et al 2010 | 39.6 | normal distribution | 0.1 | Foster et al., (2010) | Dickson 1990 | None applied, surface pressure | 1.0272 | normal | 0.0006 | Klochko et al. (2006) | NA | NA | Montecarlo and seacarb package in R | Henry's law, as of Weiss 1974, Zeebe Wolf-Gladrow 2001 | Lueker et al. 2000 | Lueker et al. 2000 | NA | NA | NA | DIC | Following Sosdian et al. (2018), the temporal DIC slope is derived from deep d11B-derived pH and CCD-derived [CO32-] and interpolated for our time intervals. In contrast to Sosdian et al. (2018), we calculate modern DIC for site 999 from alkalinity and preindustrial pH, which results in ~100 µmol/kg lower DIC than originally determined by Sosdian et al. (2018). This DIC offset is applied to all our data. | Sosdian et al. 2018 | 1807.397 | normal distribution | 32.603 | 41.3015 | NA | NA | NA | NA | 7.9639 | total scale | 0.073353 | 0.07079 | 435.3442 | 20 | modern kept constant | 415.3442 | 91.7767 | 69.087 | Monte Carlo 10, 000 realisations | DIC, T, S, variables dependent on T and S (i.e. [B]T,K0, K1, K2, Kb), d11B analysis, d11Bsw, G. ruber calibration uncertainty | NA | NA | NA | NA | NA | NA | NA | NA | NA | NA | NA | NA | EdlV20 | pCO2 and pH reported are maximum probability of the 10,000 realisations of the Monte Carlo simulation. This value can slightly vary from one simulation to another.
boron isotopes | de la Vega | 2020 | 10.1038/s41598-020-67154-8 | 3310.76 | NA | NA | 400.5697 | 93.7924 | 65.1569 | Elwyn de la Vega | elwyn.de-la-vega@soton.ac.uk | de la Vega, E, Chalk, T.B, Wilson, P.A, Bysani, R.P, Foster, G.L (2020). "Atmospheric CO2 during the Mid-Piacenzian Warm Period and the M2 glaciation". Sci Rep 10, 11002 (2020). | 10.1038/s41598-020-67154-8 | 999 | A | 12 | 3 | 60 | 62 | NA | NA | NA | Carribbean | 12.75 | -78.73 | 12.75 | -78.73 | -2828 | -2828 | NA | NA | 3310.76 | NA | NA | NA | NA | tuned to LR04 | NA | NA | NA | NA | NA | NA | NA | NA | Globigerinoides ruber white | 300-355 | 90-120 | 0.8-1.2 | Barker et al., 2003 | ion exchange chromatography |  | NA | 2 | NA | 19.48 | normal distribution - standard deviation | 0.23 | 0.6 | normal distribution | 0.08 | 8.87 | normal distribution | 1.52 | Henehan et al. 2013 | shell size corrected for 300-355 um | 17.6833 | normal distribution | NA | NA | Monte Carlo (10,000 realisations) | mixed layer | not applied | not applied | 26.8359 | normal distribution | 1.5 | 1.5 | 3.3 | NA | normal distribution | 0.165 | 0.165 | T=ln[(Mg/Ca)test/(0.38*((Mg/Ca)sw-t/(Mg/Ca)sw-m)^0.41)]/0.09+0.61*depth (with (Mg/Ca)sw-t at time t and (Mg/Ca)sw-m at modern) | Evans and Muller, 2012; Delaney et al., 1985 | 4.0898 | Horita et al., 2002; Brennan et al., 2013 | NA | Dekens et al., 2002 | NA | NA | NA | NA | NA | NA | NA | NA | 35 | set value | 1.5 | Modern kept constant | NA | NA | NA | NA | NA | NA | NA | NA | NA | NA | NA | NA | 432.5624 | set salinity value- uncertainty on B/Salinity relationship not included | 18.54 | Lee et al 2010 | 39.6 | normal distribution | 0.1 | Foster et al., (2010) | Dickson 1990 | None applied, surface pressure | 1.0272 | normal | 0.0006 | Klochko et al. (2006) | NA | NA | Montecarlo and seacarb package in R | Henry's law, as of Weiss 1974, Zeebe Wolf-Gladrow 2001 | Lueker et al. 2000 | Lueker et al. 2000 | NA | NA | NA | DIC | Following Sosdian et al. (2018), the temporal DIC slope is derived from deep d11B-derived pH and CCD-derived [CO32-] and interpolated for our time intervals. In contrast to Sosdian et al. (2018), we calculate modern DIC for site 999 from alkalinity and preindustrial pH, which results in ~100 µmol/kg lower DIC than originally determined by Sosdian et al. (2018). This DIC offset is applied to all our data. | Sosdian et al. 2018 | 1807.231 | normal distribution | 32.769 | 41.3845 | NA | NA | NA | NA | 7.986 | total scale | 0.063533 | 0.084134 | 420.5697 | 20 | modern kept constant | 400.5697 | 93.7924 | 65.1569 | Monte Carlo 10, 000 realisations | DIC, T, S, variables dependent on T and S (i.e. [B]T,K0, K1, K2, Kb), d11B analysis, d11Bsw, G. ruber calibration uncertainty | NA | NA | NA | NA | NA | NA | NA | NA | NA | NA | NA | NA | EdlV20 | pCO2 and pH reported are maximum probability of the 10,000 realisations of the Monte Carlo simulation. This value can slightly vary from one simulation to another.
boron isotopes | de la Vega | 2020 | 10.1038/s41598-020-67154-8 | 3314.6 | NA | NA | 421.7794 | 89.1901 | 75.5716 | Elwyn de la Vega | elwyn.de-la-vega@soton.ac.uk | de la Vega, E, Chalk, T.B, Wilson, P.A, Bysani, R.P, Foster, G.L (2020). "Atmospheric CO2 during the Mid-Piacenzian Warm Period and the M2 glaciation". Sci Rep 10, 11002 (2020). | 10.1038/s41598-020-67154-8 | 999 | A | 12 | 3 | 73 | 75 | NA | NA | NA | Carribbean | 12.75 | -78.73 | 12.75 | -78.73 | -2828 | -2828 | NA | NA | 3314.6 | NA | NA | NA | NA | tuned to LR04 | NA | NA | NA | NA | NA | NA | NA | NA | Globigerinoides ruber white | 300-355 | 90-120 | 0.8-1.2 | Barker et al., 2003 | ion exchange chromatography |  | NA | 2 | NA | 19.46 | normal distribution - standard deviation | 0.22 | 0.6 | normal distribution | 0.08 | 8.87 | normal distribution | 1.52 | Henehan et al. 2013 | shell size corrected for 300-355 um | 17.65 | normal distribution | NA | NA | Monte Carlo (10,000 realisations) | mixed layer | not applied | not applied | 27.6783 | normal distribution | 1.5 | 1.5 | 3.56 | NA | normal distribution | 0.178 | 0.178 | T=ln[(Mg/Ca)test/(0.38*((Mg/Ca)sw-t/(Mg/Ca)sw-m)^0.41)]/0.09+0.61*depth (with (Mg/Ca)sw-t at time t and (Mg/Ca)sw-m at modern) | Evans and Muller, 2012; Delaney et al., 1985 | 4.09 | Horita et al., 2002; Brennan et al., 2013 | NA | Dekens et al., 2002 | NA | NA | NA | NA | NA | NA | NA | NA | 35 | set value | 1.5 | Modern kept constant | NA | NA | NA | NA | NA | NA | NA | NA | NA | NA | NA | NA | 432.5624 | set salinity value- uncertainty on B/Salinity relationship not included | 18.54 | Lee et al 2010 | 39.6 | normal distribution | 0.1 | Foster et al., (2010) | Dickson 1990 | None applied, surface pressure | 1.0272 | normal | 0.0006 | Klochko et al. (2006) | NA | NA | Montecarlo and seacarb package in R | Henry's law, as of Weiss 1974, Zeebe Wolf-Gladrow 2001 | Lueker et al. 2000 | Lueker et al. 2000 | NA | NA | NA | DIC | Following Sosdian et al. (2018), the temporal DIC slope is derived from deep d11B-derived pH and CCD-derived [CO32-] and interpolated for our time intervals. In contrast to Sosdian et al. (2018), we calculate modern DIC for site 999 from alkalinity and preindustrial pH, which results in ~100 µmol/kg lower DIC than originally determined by Sosdian et al. (2018). This DIC offset is applied to all our data. | Sosdian et al. 2018 | 1807.135 | normal distribution | 32.865 | 41.4325 | NA | NA | NA | NA | 7.9685 | total scale | 0.068374 | 0.077004 | 441.7794 | 20 | modern kept constant | 421.7794 | 89.1901 | 75.5716 | Monte Carlo 10, 000 realisations | DIC, T, S, variables dependent on T and S (i.e. [B]T,K0, K1, K2, Kb), d11B analysis, d11Bsw, G. ruber calibration uncertainty | NA | NA | NA | NA | NA | NA | NA | NA | NA | NA | NA | NA | EdlV20 | pCO2 and pH reported are maximum probability of the 10,000 realisations of the Monte Carlo simulation. This value can slightly vary from one simulation to another.
boron isotopes | de la Vega | 2020 | 10.1038/s41598-020-67154-8 | 3317.52 | NA | NA | 323.9884 | 67.8206 | 51.8799 | Elwyn de la Vega | elwyn.de-la-vega@soton.ac.uk | de la Vega, E, Chalk, T.B, Wilson, P.A, Bysani, R.P, Foster, G.L (2020). "Atmospheric CO2 during the Mid-Piacenzian Warm Period and the M2 glaciation". Sci Rep 10, 11002 (2020). | 10.1038/s41598-020-67154-8 | 999 | A | 12 | 3 | 83 | 85 | NA | NA | NA | Carribbean | 12.75 | -78.73 | 12.75 | -78.73 | -2828 | -2828 | NA | NA | 3317.52 | NA | NA | NA | NA | tuned to LR04 | NA | NA | NA | NA | NA | NA | NA | NA | Globigerinoides ruber white | 300-355 | 90-120 | 0.8-1.2 | Barker et al., 2003 | ion exchange chromatography |  | NA | 2 | NA | 20.1 | normal distribution - standard deviation | 0.21 | 0.6 | normal distribution | 0.08 | 8.87 | normal distribution | 1.52 | Henehan et al. 2013 | shell size corrected for 300-355 um | 18.7167 | normal distribution | NA | NA | Monte Carlo (10,000 realisations) | mixed layer | not applied | not applied | 28.4032 | normal distribution | 1.5 | 1.5 | 3.8 | NA | normal distribution | 0.19 | 0.19 | T=ln[(Mg/Ca)test/(0.38*((Mg/Ca)sw-t/(Mg/Ca)sw-m)^0.41)]/0.09+0.61*depth (with (Mg/Ca)sw-t at time t and (Mg/Ca)sw-m at modern) | Evans and Muller, 2012; Delaney et al., 1985 | 4.09 | Horita et al., 2002; Brennan et al., 2013 | NA | Dekens et al., 2002 | NA | NA | NA | NA | NA | NA | NA | NA | 35 | set value | 1.5 | Modern kept constant | NA | NA | NA | NA | NA | NA | NA | NA | NA | NA | NA | NA | 432.5624 | set salinity value- uncertainty on B/Salinity relationship not included | 18.54 | Lee et al 2010 | 39.6 | normal distribution | 0.1 | Foster et al., (2010) | Dickson 1990 | None applied, surface pressure | 1.0272 | normal | 0.0006 | Klochko et al. (2006) | NA | NA | Montecarlo and seacarb package in R | Henry's law, as of Weiss 1974, Zeebe Wolf-Gladrow 2001 | Lueker et al. 2000 | Lueker et al. 2000 | NA | NA | NA | DIC | Following Sosdian et al. (2018), the temporal DIC slope is derived from deep d11B-derived pH and CCD-derived [CO32-] and interpolated for our time intervals. In contrast to Sosdian et al. (2018), we calculate modern DIC for site 999 from alkalinity and preindustrial pH, which results in ~100 µmol/kg lower DIC than originally determined by Sosdian et al. (2018). This DIC offset is applied to all our data. | Sosdian et al. 2018 | 1807.062 | normal distribution | 32.938 | 41.469 | NA | NA | NA | NA | 8.0615 | total scale | 0.064966 | 0.069797 | 343.9884 | 20 | modern kept constant | 323.9884 | 67.8206 | 51.8799 | Monte Carlo 10, 000 realisations | DIC, T, S, variables dependent on T and S (i.e. [B]T,K0, K1, K2, Kb), d11B analysis, d11Bsw, G. ruber calibration uncertainty | NA | NA | NA | NA | NA | NA | NA | NA | NA | NA | NA | NA | EdlV20 | pCO2 and pH reported are maximum probability of the 10,000 realisations of the Monte Carlo simulation. This value can slightly vary from one simulation to another.
boron isotopes | de la Vega | 2020 | 10.1038/s41598-020-67154-8 | 3320.3 | NA | NA | 368.661 | 71.6974 | 52.9721 | Elwyn de la Vega | elwyn.de-la-vega@soton.ac.uk | de la Vega, E, Chalk, T.B, Wilson, P.A, Bysani, R.P, Foster, G.L (2020). "Atmospheric CO2 during the Mid-Piacenzian Warm Period and the M2 glaciation". Sci Rep 10, 11002 (2020). | 10.1038/s41598-020-67154-8 | 999 | A | 12 | 3 | 92.5 | 94.5 | NA | NA | NA | Carribbean | 12.75 | -78.73 | 12.75 | -78.73 | -2828 | -2828 | NA | NA | 3320.3 | NA | NA | NA | NA | tuned to LR04 | NA | NA | NA | NA | NA | NA | NA | NA | Globigerinoides ruber white | 300-355 | 90-120 | 0.8-1.2 | Barker et al., 2003 | ion exchange chromatography |  | NA | 2 | NA | 19.77 | normal distribution - standard deviation | 0.14 | 0.6 | normal distribution | 0.08 | 8.87 | normal distribution | 1.52 | Henehan et al. 2013 | shell size corrected for 300-355 um | 18.1667 | normal distribution | NA | NA | Monte Carlo (10,000 realisations) | mixed layer | not applied | not applied | 28.1369 | normal distribution | 1.5 | 1.5 | 3.71 | NA | normal distribution | 0.1855 | 0.1855 | T=ln[(Mg/Ca)test/(0.38*((Mg/Ca)sw-t/(Mg/Ca)sw-m)^0.41)]/0.09+0.61*depth (with (Mg/Ca)sw-t at time t and (Mg/Ca)sw-m at modern) | Evans and Muller, 2012; Delaney et al., 1985 | 4.09 | Horita et al., 2002; Brennan et al., 2013 | NA | Dekens et al., 2002 | NA | NA | NA | NA | NA | NA | NA | NA | 35 | set value | 1.5 | Modern kept constant | NA | NA | NA | NA | NA | NA | NA | NA | NA | NA | NA | NA | 432.5624 | set salinity value- uncertainty on B/Salinity relationship not included | 18.54 | Lee et al 2010 | 39.6 | normal distribution | 0.1 | Foster et al., (2010) | Dickson 1990 | None applied, surface pressure | 1.0272 | normal | 0.0006 | Klochko et al. (2006) | NA | NA | Montecarlo and seacarb package in R | Henry's law, as of Weiss 1974, Zeebe Wolf-Gladrow 2001 | Lueker et al. 2000 | Lueker et al. 2000 | NA | NA | NA | DIC | Following Sosdian et al. (2018), the temporal DIC slope is derived from deep d11B-derived pH and CCD-derived [CO32-] and interpolated for our time intervals. In contrast to Sosdian et al. (2018), we calculate modern DIC for site 999 from alkalinity and preindustrial pH, which results in ~100 µmol/kg lower DIC than originally determined by Sosdian et al. (2018). This DIC offset is applied to all our data. | Sosdian et al. 2018 | 1806.9925 | normal distribution | 33.0075 | 41.5038 | NA | NA | NA | NA | 8.0087 | total scale | 0.063044 | 0.061377 | 388.661 | 20 | modern kept constant | 368.661 | 71.6974 | 52.9721 | Monte Carlo 10, 000 realisations | DIC, T, S, variables dependent on T and S (i.e. [B]T,K0, K1, K2, Kb), d11B analysis, d11Bsw, G. ruber calibration uncertainty | NA | NA | NA | NA | NA | NA | NA | NA | NA | NA | NA | NA | EdlV20 | pCO2 and pH reported are maximum probability of the 10,000 realisations of the Monte Carlo simulation. This value can slightly vary from one simulation to another.
boron isotopes | de la Vega | 2020 | 10.1038/s41598-020-67154-8 | 3323.22 | NA | NA | 293.8093 | 67.1214 | 41.9891 | Elwyn de la Vega | elwyn.de-la-vega@soton.ac.uk | de la Vega, E, Chalk, T.B, Wilson, P.A, Bysani, R.P, Foster, G.L (2020). "Atmospheric CO2 during the Mid-Piacenzian Warm Period and the M2 glaciation". Sci Rep 10, 11002 (2020). | 10.1038/s41598-020-67154-8 | 999 | A | 12 | 3 | 102.5 | 104.5 | NA | NA | NA | Carribbean | 12.75 | -78.73 | 12.75 | -78.73 | -2828 | -2828 | NA | NA | 3323.22 | NA | NA | NA | NA | tuned to LR04 | NA | NA | NA | NA | NA | NA | NA | NA | Globigerinoides ruber white | 300-355 | 90-120 | 0.8-1.2 | Barker et al., 2003 | ion exchange chromatography |  | NA | 2 | NA | 20.25 | normal distribution - standard deviation | 0.21 | 0.6 | normal distribution | 0.08 | 8.87 | normal distribution | 1.52 | Henehan et al. 2013 | shell size corrected for 300-355 um | 18.9667 | normal distribution | NA | NA | Monte Carlo (10,000 realisations) | mixed layer | not applied | not applied | 27.864 | normal distribution | 1.5 | 1.5 | 3.62 | NA | normal distribution | 0.181 | 0.181 | T=ln[(Mg/Ca)test/(0.38*((Mg/Ca)sw-t/(Mg/Ca)sw-m)^0.41)]/0.09+0.61*depth (with (Mg/Ca)sw-t at time t and (Mg/Ca)sw-m at modern) | Evans and Muller, 2012; Delaney et al., 1985 | 4.09 | Horita et al., 2002; Brennan et al., 2013 | NA | Dekens et al., 2002 | NA | NA | NA | NA | NA | NA | NA | NA | 35 | set value | 1.5 | Modern kept constant | NA | NA | NA | NA | NA | NA | NA | NA | NA | NA | NA | NA | 432.5624 | set salinity value- uncertainty on B/Salinity relationship not included | 18.54 | Lee et al 2010 | 39.6 | normal distribution | 0.1 | Foster et al., (2010) | Dickson 1990 | None applied, surface pressure | 1.0272 | normal | 0.0006 | Klochko et al. (2006) | NA | NA | Montecarlo and seacarb package in R | Henry's law, as of Weiss 1974, Zeebe Wolf-Gladrow 2001 | Lueker et al. 2000 | Lueker et al. 2000 | NA | NA | NA | DIC | Following Sosdian et al. (2018), the temporal DIC slope is derived from deep d11B-derived pH and CCD-derived [CO32-] and interpolated for our time intervals. In contrast to Sosdian et al. (2018), we calculate modern DIC for site 999 from alkalinity and preindustrial pH, which results in ~100 µmol/kg lower DIC than originally determined by Sosdian et al. (2018). This DIC offset is applied to all our data. | Sosdian et al. 2018 | 1806.9195 | normal distribution | 33.0805 | 41.5403 | NA | NA | NA | NA | 8.0916 | total scale | 0.061874 | 0.070334 | 313.8093 | 20 | modern kept constant | 293.8093 | 67.1214 | 41.9891 | Monte Carlo 10, 000 realisations | DIC, T, S, variables dependent on T and S (i.e. [B]T,K0, K1, K2, Kb), d11B analysis, d11Bsw, G. ruber calibration uncertainty | NA | NA | NA | NA | NA | NA | NA | NA | NA | NA | NA | NA | EdlV20 | pCO2 and pH reported are maximum probability of the 10,000 realisations of the Monte Carlo simulation. This value can slightly vary from one simulation to another.
boron isotopes | de la Vega | 2020 | 10.1038/s41598-020-67154-8 | 3326.14 | NA | NA | 413.9243 | 101.94 | 61.8387 | Elwyn de la Vega | elwyn.de-la-vega@soton.ac.uk | de la Vega, E, Chalk, T.B, Wilson, P.A, Bysani, R.P, Foster, G.L (2020). "Atmospheric CO2 during the Mid-Piacenzian Warm Period and the M2 glaciation". Sci Rep 10, 11002 (2020). | 10.1038/s41598-020-67154-8 | 999 | A | 12 | 3 | 112.5 | 114.5 | NA | NA | NA | Carribbean | 12.75 | -78.73 | 12.75 | -78.73 | -2828 | -2828 | NA | NA | 3326.14 | NA | NA | NA | NA | tuned to LR04 | NA | NA | NA | NA | NA | NA | NA | NA | Globigerinoides ruber white | 300-355 | 90-120 | 0.8-1.2 | Barker et al., 2003 | ion exchange chromatography |  | NA | 2 | NA | 19.5 | normal distribution - standard deviation | 0.22 | 0.6 | normal distribution | 0.08 | 8.87 | normal distribution | 1.52 | Henehan et al. 2013 | shell size corrected for 300-355 um | 17.7167 | normal distribution | NA | NA | Monte Carlo (10,000 realisations) | mixed layer | not applied | not applied | 28.5773 | normal distribution | 1.5 | 1.5 | 3.86 | NA | normal distribution | 0.193 | 0.193 | T=ln[(Mg/Ca)test/(0.38*((Mg/Ca)sw-t/(Mg/Ca)sw-m)^0.41)]/0.09+0.61*depth (with (Mg/Ca)sw-t at time t and (Mg/Ca)sw-m at modern) | Evans and Muller, 2012; Delaney et al., 1985 | 4.09 | Horita et al., 2002; Brennan et al., 2013 | NA | Dekens et al., 2002 | NA | NA | NA | NA | NA | NA | NA | NA | 35 | set value | 1.5 | Modern kept constant | NA | NA | NA | NA | NA | NA | NA | NA | NA | NA | NA | NA | 432.5624 | set salinity value- uncertainty on B/Salinity relationship not included | 18.54 | Lee et al 2010 | 39.6 | normal distribution | 0.1 | Foster et al., (2010) | Dickson 1990 | None applied, surface pressure | 1.0272 | normal | 0.0006 | Klochko et al. (2006) | NA | NA | Montecarlo and seacarb package in R | Henry's law, as of Weiss 1974, Zeebe Wolf-Gladrow 2001 | Lueker et al. 2000 | Lueker et al. 2000 | NA | NA | NA | DIC | Following Sosdian et al. (2018), the temporal DIC slope is derived from deep d11B-derived pH and CCD-derived [CO32-] and interpolated for our time intervals. In contrast to Sosdian et al. (2018), we calculate modern DIC for site 999 from alkalinity and preindustrial pH, which results in ~100 µmol/kg lower DIC than originally determined by Sosdian et al. (2018). This DIC offset is applied to all our data. | Sosdian et al. 2018 | 1806.8465 | normal distribution | 33.1535 | 41.5768 | NA | NA | NA | NA | 7.9668 | total scale | 0.06584 | 0.078273 | 433.9243 | 20 | modern kept constant | 413.9243 | 101.94 | 61.8387 | Monte Carlo 10, 000 realisations | DIC, T, S, variables dependent on T and S (i.e. [B]T,K0, K1, K2, Kb), d11B analysis, d11Bsw, G. ruber calibration uncertainty | NA | NA | NA | NA | NA | NA | NA | NA | NA | NA | NA | NA | EdlV20 | pCO2 and pH reported are maximum probability of the 10,000 realisations of the Monte Carlo simulation. This value can slightly vary from one simulation to another.
boron isotopes | de la Vega | 2020 | 10.1038/s41598-020-67154-8 | 3329.2 | NA | NA | 327.855 | 71.7281 | 52.0283 | Elwyn de la Vega | elwyn.de-la-vega@soton.ac.uk | de la Vega, E, Chalk, T.B, Wilson, P.A, Bysani, R.P, Foster, G.L (2020). "Atmospheric CO2 during the Mid-Piacenzian Warm Period and the M2 glaciation". Sci Rep 10, 11002 (2020). | 10.1038/s41598-020-67154-8 | 999 | A | 12 | 3 | 123 | 125 | NA | NA | NA | Carribbean | 12.75 | -78.73 | 12.75 | -78.73 | -2828 | -2828 | NA | NA | 3329.2 | NA | NA | NA | NA | tuned to LR04 | NA | NA | NA | NA | NA | NA | NA | NA | Globigerinoides ruber white | 300-355 | 90-120 | 0.8-1.2 | Barker et al., 2003 | ion exchange chromatography |  | NA | 2 | NA | 20.04 | normal distribution - standard deviation | 0.22 | 0.6 | normal distribution | 0.08 | 8.87 | normal distribution | 1.52 | Henehan et al. 2013 | shell size corrected for 300-355 um | 18.6167 | normal distribution | NA | NA | Monte Carlo (10,000 realisations) | mixed layer | not applied | not applied | 28.0768 | normal distribution | 1.5 | 1.5 | 3.69 | NA | normal distribution | 0.1845 | 0.1845 | T=ln[(Mg/Ca)test/(0.38*((Mg/Ca)sw-t/(Mg/Ca)sw-m)^0.41)]/0.09+0.61*depth (with (Mg/Ca)sw-t at time t and (Mg/Ca)sw-m at modern) | Evans and Muller, 2012; Delaney et al., 1985 | 4.09 | Horita et al., 2002; Brennan et al., 2013 | NA | Dekens et al., 2002 | NA | NA | NA | NA | NA | NA | NA | NA | 35 | set value | 1.5 | Modern kept constant | NA | NA | NA | NA | NA | NA | NA | NA | NA | NA | NA | NA | 432.5624 | set salinity value- uncertainty on B/Salinity relationship not included | 18.54 | Lee et al 2010 | 39.6 | normal distribution | 0.1 | Foster et al., (2010) | Dickson 1990 | None applied, surface pressure | 1.0272 | normal | 0.0006 | Klochko et al. (2006) | NA | NA | Montecarlo and seacarb package in R | Henry's law, as of Weiss 1974, Zeebe Wolf-Gladrow 2001 | Lueker et al. 2000 | Lueker et al. 2000 | NA | NA | NA | DIC | Following Sosdian et al. (2018), the temporal DIC slope is derived from deep d11B-derived pH and CCD-derived [CO32-] and interpolated for our time intervals. In contrast to Sosdian et al. (2018), we calculate modern DIC for site 999 from alkalinity and preindustrial pH, which results in ~100 µmol/kg lower DIC than originally determined by Sosdian et al. (2018). This DIC offset is applied to all our data. | Sosdian et al. 2018 | 1806.77 | normal distribution | 33.23 | 41.615 | NA | NA | NA | NA | 8.055 | total scale | 0.066229 | 0.070051 | 347.855 | 20 | modern kept constant | 327.855 | 71.7281 | 52.0283 | Monte Carlo 10, 000 realisations | DIC, T, S, variables dependent on T and S (i.e. [B]T,K0, K1, K2, Kb), d11B analysis, d11Bsw, G. ruber calibration uncertainty | NA | NA | NA | NA | NA | NA | NA | NA | NA | NA | NA | NA | EdlV20 | pCO2 and pH reported are maximum probability of the 10,000 realisations of the Monte Carlo simulation. This value can slightly vary from one simulation to another.
boron isotopes | de la Vega | 2020 | 10.1038/s41598-020-67154-8 | 3332.13 | NA | NA | 315.7633 | 65.3265 | 51.1837 | Elwyn de la Vega | elwyn.de-la-vega@soton.ac.uk | de la Vega, E, Chalk, T.B, Wilson, P.A, Bysani, R.P, Foster, G.L (2020). "Atmospheric CO2 during the Mid-Piacenzian Warm Period and the M2 glaciation". Sci Rep 10, 11002 (2020). | 10.1038/s41598-020-67154-8 | 999 | A | 12 | 3 | 133 | 135 | NA | NA | NA | Carribbean | 12.75 | -78.73 | 12.75 | -78.73 | -2828 | -2828 | NA | NA | 3332.13 | NA | NA | NA | NA | tuned to LR04 | NA | NA | NA | NA | NA | NA | NA | NA | Globigerinoides ruber white | 300-355 | 90-120 | 0.8-1.2 | Barker et al., 2003 | ion exchange chromatography |  | NA | 2 | NA | 20.13 | normal distribution - standard deviation | 0.21 | 0.6 | normal distribution | 0.08 | 8.87 | normal distribution | 1.52 | Henehan et al. 2013 | shell size corrected for 300-355 um | 18.7667 | normal distribution | NA | NA | Monte Carlo (10,000 realisations) | mixed layer | not applied | not applied | 27.9252 | normal distribution | 1.5 | 1.5 | 3.64 | NA | normal distribution | 0.182 | 0.182 | T=ln[(Mg/Ca)test/(0.38*((Mg/Ca)sw-t/(Mg/Ca)sw-m)^0.41)]/0.09+0.61*depth (with (Mg/Ca)sw-t at time t and (Mg/Ca)sw-m at modern) | Evans and Muller, 2012; Delaney et al., 1985 | 4.09 | Horita et al., 2002; Brennan et al., 2013 | NA | Dekens et al., 2002 | NA | NA | NA | NA | NA | NA | NA | NA | 35 | set value | 1.5 | Modern kept constant | NA | NA | NA | NA | NA | NA | NA | NA | NA | NA | NA | NA | 432.5624 | set salinity value- uncertainty on B/Salinity relationship not included | 18.54 | Lee et al 2010 | 39.6 | normal distribution | 0.1 | Foster et al., (2010) | Dickson 1990 | None applied, surface pressure | 1.0272 | normal | 0.0006 | Klochko et al. (2006) | NA | NA | Montecarlo and seacarb package in R | Henry's law, as of Weiss 1974, Zeebe Wolf-Gladrow 2001 | Lueker et al. 2000 | Lueker et al. 2000 | NA | NA | NA | DIC | Following Sosdian et al. (2018), the temporal DIC slope is derived from deep d11B-derived pH and CCD-derived [CO32-] and interpolated for our time intervals. In contrast to Sosdian et al. (2018), we calculate modern DIC for site 999 from alkalinity and preindustrial pH, which results in ~100 µmol/kg lower DIC than originally determined by Sosdian et al. (2018). This DIC offset is applied to all our data. | Sosdian et al. 2018 | 1806.6968 | normal distribution | 33.3032 | 41.6516 | NA | NA | NA | NA | 8.0747 | total scale | 0.059884 | 0.072624 | 335.7633 | 20 | modern kept constant | 315.7633 | 65.3265 | 51.1837 | Monte Carlo 10, 000 realisations | DIC, T, S, variables dependent on T and S (i.e. [B]T,K0, K1, K2, Kb), d11B analysis, d11Bsw, G. ruber calibration uncertainty | NA | NA | NA | NA | NA | NA | NA | NA | NA | NA | NA | NA | EdlV20 | pCO2 and pH reported are maximum probability of the 10,000 realisations of the Monte Carlo simulation. This value can slightly vary from one simulation to another.
boron isotopes | de la Vega | 2020 | 10.1038/s41598-020-67154-8 | 2019.288 | NA | NA | 347.5288 | 64.3079 | 46.1973 | Elwyn de la Vega | elwyn.de-la-vega@soton.ac.uk | de la Vega, E, Chalk, T.B, Wilson, P.A, Bysani, R.P, Foster, G.L (2020). "Atmospheric CO2 during the Mid-Piacenzian Warm Period and the M2 glaciation". Sci Rep 10, 11002 (2020). | 10.1038/s41598-020-67154-8 | 999 | A | 8 | 4 | 51 | 53 | NA | NA | NA | Carribbean | 12.75 | -78.73 | 12.75 | -78.73 | -2828 | -2828 | NA | NA | 2019.288 | NA | NA | NA | NA | Age by Sosdian et al. (2018) | NA | NA | NA | NA | NA | NA | NA | NA | Trilobatus sacculifer | 300-355 | 90-120 | 0.8-1.2 | Barker et al., 2003 | ion exchange chromatography |  | NA | 2 | NA | 17.82 | normal distribution - standard deviation | 0.25 | 0.833 | normal distribution | NA | 2.69 | normal distribution | NA | Sanyal et al. (2001), recalculated by Martinez-Boti et al. (2015) | shell size corrected for 300-355 um | 18.1633 | normal distribution | NA | NA | Monte Carlo (10,000 realisations) | mixed layer | not applied | not applied | 27.3 | normal distribution | 1.5 | 1.5 | NA | NA | normal distribution | NA | NA | NA | NA | NA | Horita et al., 2002; Brennan et al., 2013 | NA | Dekens et al., 2002 | NA | NA | NA | NA | NA | NA | NA | NA | 35 | set value | 1.5 | Modern kept constant | NA | NA | NA | NA | NA | NA | NA | NA | NA | NA | NA | NA | 432.5624 | set salinity value- uncertainty on B/Salinity relationship not included | 18.54 | Lee et al 2010 | 39.6 | normal distribution | 0.1 | Foster et al., (2010) | Dickson 1990 | None applied, surface pressure | 1.0272 | normal | 0.0006 | Klochko et al. (2006) | NA | NA | Montecarlo and seacarb package in R | Henry's law, as of Weiss 1974, Zeebe Wolf-Gladrow 2001 | Lueker et al. 2000 | Lueker et al. 2000 | NA | NA | NA | DIC | Following Sosdian et al. (2018), the temporal DIC slope is derived from deep d11B-derived pH and CCD-derived [CO32-] and interpolated for our time intervals. In contrast to Sosdian et al. (2018), we calculate modern DIC for site 999 from alkalinity and preindustrial pH, which results in ~100 µmol/kg lower DIC than originally determined by Sosdian et al. (2018). This DIC offset is applied to all our data. | Sosdian et al. 2018 | 1830.0241 | normal distribution | 9.9879 | 20 | NA | NA | NA | NA | 8.0418 | total scale | 0.05221 | 0.064148 | 367.5288 | 20 | modern kept constant | 347.5288 | 64.3079 | 46.1973 | Monte Carlo 10, 000 realisations | DIC, T, S, variables dependent on T and S (i.e. [B]T,K0, K1, K2, Kb) d11B analysis, d11Bsw. | NA | NA | NA | NA | NA | NA | NA | NA | NA | NA | NA | NA | Seki10 | pCO2 and pH reported are maximum probability of the 10,000 realisations of the Monte Carlo simulation. This value can slightly vary from one simulation to another.
boron isotopes | de la Vega | 2020 | 10.1038/s41598-020-67154-8 | 2941.223 | NA | NA | 321.9369 | 60.944 | 41.4018 | Elwyn de la Vega | elwyn.de-la-vega@soton.ac.uk | de la Vega, E, Chalk, T.B, Wilson, P.A, Bysani, R.P, Foster, G.L (2020). "Atmospheric CO2 during the Mid-Piacenzian Warm Period and the M2 glaciation". Sci Rep 10, 11002 (2020). | 10.1038/s41598-020-67154-8 | 999 | A | 11 | 3 | 13 | 15 | NA | NA | NA | Carribbean | 12.75 | -78.73 | 12.75 | -78.73 | -2828 | -2828 | NA | NA | 2941.223 | NA | NA | NA | NA | Age by Sosdian et al. (2018) | NA | NA | NA | NA | NA | NA | NA | NA | Trilobatus sacculifer | 300-355 | 90-120 | 0.8-1.2 | Barker et al., 2003 | ion exchange chromatography |  | NA | 2 | NA | 18.2 | normal distribution - standard deviation | 0.25 | 0.833 | normal distribution | NA | 2.69 | normal distribution | NA | Sanyal et al. (2001), recalculated by Martinez-Boti et al. (2015) | shell size corrected for 300-355 um | 18.6194 | normal distribution | NA | NA | Monte Carlo (10,000 realisations) | mixed layer | not applied | not applied | 28.9 | normal distribution | 1.5 | 1.5 | NA | NA | normal distribution | NA | NA | NA | NA | NA | Horita et al., 2002; Brennan et al., 2013 | NA | Dekens et al., 2002 | NA | NA | NA | NA | NA | NA | NA | NA | 35 | set value | 1.5 | Modern kept constant | NA | NA | NA | NA | NA | NA | NA | NA | NA | NA | NA | NA | 432.5624 | set salinity value- uncertainty on B/Salinity relationship not included | 18.54 | Lee et al 2010 | 39.6 | normal distribution | 0.1 | Foster et al., (2010) | Dickson 1990 | None applied, surface pressure | 1.0272 | normal | 0.0006 | Klochko et al. (2006) | NA | NA | Montecarlo and seacarb package in R | Henry's law, as of Weiss 1974, Zeebe Wolf-Gladrow 2001 | Lueker et al. 2000 | Lueker et al. 2000 | NA | NA | NA | DIC | Following Sosdian et al. (2018), the temporal DIC slope is derived from deep d11B-derived pH and CCD-derived [CO32-] and interpolated for our time intervals. In contrast to Sosdian et al. (2018), we calculate modern DIC for site 999 from alkalinity and preindustrial pH, which results in ~100 µmol/kg lower DIC than originally determined by Sosdian et al. (2018). This DIC offset is applied to all our data. | Sosdian et al. 2018 | 1819.953 | normal distribution | 20.047 | 40 | NA | NA | NA | NA | 8.0615 | total scale | 0.053828 | 0.059022 | 341.9369 | 20 | modern kept constant | 321.9369 | 60.944 | 41.4018 | Monte Carlo 10, 000 realisations | DIC, T, S, variables dependent on T and S (i.e. [B]T,K0, K1, K2, Kb) d11B analysis, d11Bsw. | NA | NA | NA | NA | NA | NA | NA | NA | NA | NA | NA | NA | Seki10 | pCO2 and pH reported are maximum probability of the 10,000 realisations of the Monte Carlo simulation. This value can slightly vary from one simulation to another.
boron isotopes | de la Vega | 2020 | 10.1038/s41598-020-67154-8 | 3180.8791 | NA | NA | 270.328 | 43.8264 | 32.5638 | Elwyn de la Vega | elwyn.de-la-vega@soton.ac.uk | de la Vega, E, Chalk, T.B, Wilson, P.A, Bysani, R.P, Foster, G.L (2020). "Atmospheric CO2 during the Mid-Piacenzian Warm Period and the M2 glaciation". Sci Rep 10, 11002 (2020). | 10.1038/s41598-020-67154-8 | 999 | A | 12 | 1 | 4 | 6 | NA | NA | NA | Carribbean | 12.75 | -78.73 | 12.75 | -78.73 | -2828 | -2828 | NA | NA | 3180.8791 | NA | NA | NA | NA | tuned to LR04 | NA | NA | NA | NA | NA | NA | NA | NA | Trilobatus sacculifer | 300-355 | 90-120 | 0.8-1.2 | Barker et al., 2003 | ion exchange chromatography |  | NA | 2 | NA | 18.57 | normal distribution - standard deviation | 0.2 | 0.833 | normal distribution | NA | 2.69 | normal distribution | NA | Sanyal et al. (2001), recalculated by Martinez-Boti et al. (2015) | shell size corrected for 300-355 um | 19.0636 | normal distribution | NA | NA | Monte Carlo (10,000 realisations) | mixed layer | not applied | not applied | 26.5805 | normal distribution | 1.5 | 1.5 | 3.22 | NA | normal distribution | 0.161 | 0.161 | T=ln[(Mg/Ca)test/(0.38*((Mg/Ca)sw-t/(Mg/Ca)sw-m)^0.41)]/0.09+0.61*depth (with (Mg/Ca)sw-t at time t and (Mg/Ca)sw-m at modern) | Evans and Muller, 2012; Delaney et al., 1985 | 4.0743 | Horita et al., 2002; Brennan et al., 2013 | NA | Dekens et al., 2002 | NA | NA | NA | NA | NA | NA | NA | NA | 35 | set value | 1.5 | Modern kept constant | NA | NA | NA | NA | NA | NA | NA | NA | NA | NA | NA | NA | 432.5624 | set salinity value- uncertainty on B/Salinity relationship not included | 18.54 | Lee et al 2010 | 39.6 | normal distribution | 0.1 | Foster et al., (2010) | Dickson 1990 | None applied, surface pressure | 1.0272 | normal | 0.0006 | Klochko et al. (2006) | NA | NA | Montecarlo and seacarb package in R | Henry's law, as of Weiss 1974, Zeebe Wolf-Gladrow 2001 | Lueker et al. 2000 | Lueker et al. 2000 | NA | NA | NA | DIC | Following Sosdian et al. (2018), the temporal DIC slope is derived from deep d11B-derived pH and CCD-derived [CO32-] and interpolated for our time intervals. In contrast to Sosdian et al. (2018), we calculate modern DIC for site 999 from alkalinity and preindustrial pH, which results in ~100 µmol/kg lower DIC than originally determined by Sosdian et al. (2018). This DIC offset is applied to all our data. | Sosdian et al. 2018 | 1810.7354 | normal distribution | 29.2646 | 40 | NA | NA | NA | NA | 8.1226 | total scale | 0.050556 | 0.049054 | 290.328 | 20 | modern kept constant | 270.328 | 43.8264 | 32.5638 | Monte Carlo 10, 000 realisations | DIC, T, S, variables dependent on T and S (i.e. [B]T,K0, K1, K2, Kb) d11B analysis, d11Bsw. | NA | NA | NA | NA | NA | NA | NA | NA | NA | NA | NA | NA | EdlV20 | pCO2 and pH reported are maximum probability of the 10,000 realisations of the Monte Carlo simulation. This value can slightly vary from one simulation to another.
boron isotopes | de la Vega | 2020 | 10.1038/s41598-020-67154-8 | 3204.404 | NA | NA | 338.296 | 62.005 | 45.7617 | Elwyn de la Vega | elwyn.de-la-vega@soton.ac.uk | de la Vega, E, Chalk, T.B, Wilson, P.A, Bysani, R.P, Foster, G.L (2020). "Atmospheric CO2 during the Mid-Piacenzian Warm Period and the M2 glaciation". Sci Rep 10, 11002 (2020). | 10.1038/s41598-020-67154-8 | 999 | A | 12 | 1 | 81 | 83 | NA | NA | NA | Carribbean | 12.75 | -78.73 | 12.75 | -78.73 | -2828 | -2828 | NA | NA | 3204.404 | NA | NA | NA | NA | Age by Sosdian et al. (2018) | NA | NA | NA | NA | NA | NA | NA | NA | Trilobatus sacculifer | 300-355 | 90-120 | 0.8-1.2 | Barker et al., 2003 | ion exchange chromatography |  | NA | 2 | NA | 18 | normal distribution - standard deviation | 0.25 | 0.833 | normal distribution | NA | 2.69 | normal distribution | NA | Sanyal et al. (2001), recalculated by Martinez-Boti et al. (2015) | shell size corrected for 300-355 um | 18.3794 | normal distribution | NA | NA | Monte Carlo (10,000 realisations) | mixed layer | not applied | not applied | 28.4 | normal distribution | 1.5 | 1.5 | NA | NA | normal distribution | NA | NA | NA | NA | NA | Horita et al., 2002; Brennan et al., 2013 | NA | Dekens et al., 2002 | NA | NA | NA | NA | NA | NA | NA | NA | 35 | set value | 1.5 | Modern kept constant | NA | NA | NA | NA | NA | NA | NA | NA | NA | NA | NA | NA | 432.5624 | set salinity value- uncertainty on B/Salinity relationship not included | 18.54 | Lee et al 2010 | 39.6 | normal distribution | 0.1 | Foster et al., (2010) | Dickson 1990 | None applied, surface pressure | 1.0272 | normal | 0.0006 | Klochko et al. (2006) | NA | NA | Montecarlo and seacarb package in R | Henry's law, as of Weiss 1974, Zeebe Wolf-Gladrow 2001 | Lueker et al. 2000 | Lueker et al. 2000 | NA | NA | NA | DIC | Following Sosdian et al. (2018), the temporal DIC slope is derived from deep d11B-derived pH and CCD-derived [CO32-] and interpolated for our time intervals. In contrast to Sosdian et al. (2018), we calculate modern DIC for site 999 from alkalinity and preindustrial pH, which results in ~100 µmol/kg lower DIC than originally determined by Sosdian et al. (2018). This DIC offset is applied to all our data. | Sosdian et al. 2018 | 1809.8899 | normal distribution | 30.1101 | 40.055 | NA | NA | NA | NA | 8.0461 | total scale | 0.054492 | 0.06153 | 358.296 | 20 | modern kept constant | 338.296 | 62.005 | 45.7617 | Monte Carlo 10, 000 realisations | DIC, T, S, variables dependent on T and S (i.e. [B]T,K0, K1, K2, Kb) d11B analysis, d11Bsw. | NA | NA | NA | NA | NA | NA | NA | NA | NA | NA | NA | NA | Seki10 | pCO2 and pH reported are maximum probability of the 10,000 realisations of the Monte Carlo simulation. This value can slightly vary from one simulation to another.
boron isotopes | de la Vega | 2020 | 10.1038/s41598-020-67154-8 | 3235.1315 | NA | NA | 320.4505 | 50.5651 | 39.1571 | Elwyn de la Vega | elwyn.de-la-vega@soton.ac.uk | de la Vega, E, Chalk, T.B, Wilson, P.A, Bysani, R.P, Foster, G.L (2020). "Atmospheric CO2 during the Mid-Piacenzian Warm Period and the M2 glaciation". Sci Rep 10, 11002 (2020). | 10.1038/s41598-020-67154-8 | 999 | A | 12 | 2 | 50 | 52 | NA | NA | NA | Carribbean | 12.75 | -78.73 | 12.75 | -78.73 | -2828 | -2828 | NA | NA | 3235.1315 | NA | NA | NA | NA | tuned to LR04 | NA | NA | NA | NA | NA | NA | NA | NA | Trilobatus sacculifer | 300-355 | 90-120 | 0.8-1.2 | Barker et al., 2003 | ion exchange chromatography |  | NA | 2 | NA | 17.98 | normal distribution - standard deviation | 0.2 | 0.833 | normal distribution | NA | 2.69 | normal distribution | NA | Sanyal et al. (2001), recalculated by Martinez-Boti et al. (2015) | shell size corrected for 300-355 um | 18.3553 | normal distribution | NA | NA | Monte Carlo (10,000 realisations) | mixed layer | not applied | not applied | 26.4316 | normal distribution | 1.5 | 1.5 | 3.18 | NA | normal distribution | 0.159 | 0.159 | T=ln[(Mg/Ca)test/(0.38*((Mg/Ca)sw-t/(Mg/Ca)sw-m)^0.41)]/0.09+0.61*depth (with (Mg/Ca)sw-t at time t and (Mg/Ca)sw-m at modern) | Evans and Muller, 2012; Delaney et al., 1985 | 4.0846 | Horita et al., 2002; Brennan et al., 2013 | NA | Dekens et al., 2002 | NA | NA | NA | NA | NA | NA | NA | NA | 35 | set value | 1.5 | Modern kept constant | NA | NA | NA | NA | NA | NA | NA | NA | NA | NA | NA | NA | 432.5624 | set salinity value- uncertainty on B/Salinity relationship not included | 18.54 | Lee et al 2010 | 39.6 | normal distribution | 0.1 | Foster et al., (2010) | Dickson 1990 | None applied, surface pressure | 1.0272 | normal | 0.0006 | Klochko et al. (2006) | NA | NA | Montecarlo and seacarb package in R | Henry's law, as of Weiss 1974, Zeebe Wolf-Gladrow 2001 | Lueker et al. 2000 | Lueker et al. 2000 | NA | NA | NA | DIC | Following Sosdian et al. (2018), the temporal DIC slope is derived from deep d11B-derived pH and CCD-derived [CO32-] and interpolated for our time intervals. In contrast to Sosdian et al. (2018), we calculate modern DIC for site 999 from alkalinity and preindustrial pH, which results in ~100 µmol/kg lower DIC than originally determined by Sosdian et al. (2018). This DIC offset is applied to all our data. | Sosdian et al. 2018 | 1809.1217 | normal distribution | 30.8783 | 40.4391 | NA | NA | NA | NA | 8.0641 | total scale | 0.049456 | 0.052028 | 340.4505 | 20 | modern kept constant | 320.4505 | 50.5651 | 39.1571 | Monte Carlo 10, 000 realisations | DIC, T, S, variables dependent on T and S (i.e. [B]T,K0, K1, K2, Kb) d11B analysis, d11Bsw. | NA | NA | NA | NA | NA | NA | NA | NA | NA | NA | NA | NA | EdlV20 | pCO2 and pH reported are maximum probability of the 10,000 realisations of the Monte Carlo simulation. This value can slightly vary from one simulation to another.
boron isotopes | de la Vega | 2020 | 10.1038/s41598-020-67154-8 | 4003.177 | NA | NA | 386.2482 | 62.579 | 58.8951 | Elwyn de la Vega | elwyn.de-la-vega@soton.ac.uk | de la Vega, E, Chalk, T.B, Wilson, P.A, Bysani, R.P, Foster, G.L (2020). "Atmospheric CO2 during the Mid-Piacenzian Warm Period and the M2 glaciation". Sci Rep 10, 11002 (2020). | 10.1038/s41598-020-67154-8 | 999 | A | 14 | 4 | 52 | 54 | NA | NA | NA | Carribbean | 12.75 | -78.73 | 12.75 | -78.73 | -2828 | -2828 | NA | NA | 4003.177 | NA | NA | NA | NA | Age by Sosdian et al. (2018) | NA | NA | NA | NA | NA | NA | NA | NA | Trilobatus sacculifer | 300-355 | 90-120 | 0.8-1.2 | Barker et al., 2003 | ion exchange chromatography |  | NA | 2 | NA | 17.74 | normal distribution - standard deviation | 0.25 | 0.833 | normal distribution | NA | 2.69 | normal distribution | NA | Sanyal et al. (2001), recalculated by Martinez-Boti et al. (2015) | shell size corrected for 300-355 um | 18.0672 | normal distribution | NA | NA | Monte Carlo (10,000 realisations) | mixed layer | not applied | not applied | 29.8 | normal distribution | 1.5 | 1.5 | NA | NA | normal distribution | NA | NA | NA | NA | NA | Horita et al., 2002; Brennan et al., 2013 | NA | Dekens et al., 2002 | NA | NA | NA | NA | NA | NA | NA | NA | 35 | set value | 1.5 | Modern kept constant | NA | NA | NA | NA | NA | NA | NA | NA | NA | NA | NA | NA | 432.5624 | set salinity value- uncertainty on B/Salinity relationship not included | 18.54 | Lee et al 2010 | 39.6 | normal distribution | 0.1 | Foster et al., (2010) | Dickson 1990 | None applied, surface pressure | 1.0272 | normal | 0.0006 | Klochko et al. (2006) | NA | NA | Montecarlo and seacarb package in R | Henry's law, as of Weiss 1974, Zeebe Wolf-Gladrow 2001 | Lueker et al. 2000 | Lueker et al. 2000 | NA | NA | NA | DIC | Following Sosdian et al. (2018), the temporal DIC slope is derived from deep d11B-derived pH and CCD-derived [CO32-] and interpolated for our time intervals. In contrast to Sosdian et al. (2018), we calculate modern DIC for site 999 from alkalinity and preindustrial pH, which results in ~100 µmol/kg lower DIC than originally determined by Sosdian et al. (2018). This DIC offset is applied to all our data. | Sosdian et al. 2018 | 1790 | normal distribution | 49.8619 | 50.1381 | NA | NA | NA | NA | 7.9983 | total scale | 0.057752 | 0.058678 | 406.2482 | 20 | modern kept constant | 386.2482 | 62.579 | 58.8951 | Monte Carlo 10, 000 realisations | DIC, T, S, variables dependent on T and S (i.e. [B]T,K0, K1, K2, Kb) d11B analysis, d11Bsw. | NA | NA | NA | NA | NA | NA | NA | NA | NA | NA | NA | NA | Seki10 | pCO2 and pH reported are maximum probability of the 10,000 realisations of the Monte Carlo simulation. This value can slightly vary from one simulation to another.
boron isotopes | de la Vega | 2020 | 10.1038/s41598-020-67154-8 | 4225.709 | NA | NA | 364.4751 | 62.3595 | 53.7059 | Elwyn de la Vega | elwyn.de-la-vega@soton.ac.uk | de la Vega, E, Chalk, T.B, Wilson, P.A, Bysani, R.P, Foster, G.L (2020). "Atmospheric CO2 during the Mid-Piacenzian Warm Period and the M2 glaciation". Sci Rep 10, 11002 (2020). | 10.1038/s41598-020-67154-8 | 999 | A | 15 | 3 | 53 | 55 | NA | NA | NA | Carribbean | 12.75 | -78.73 | 12.75 | -78.73 | -2828 | -2828 | NA | NA | 4225.709 | NA | NA | NA | NA | Age by Sosdian et al. (2018) | NA | NA | NA | NA | NA | NA | NA | NA | Trilobatus sacculifer | 300-355 | 90-120 | 0.8-1.2 | Barker et al., 2003 | ion exchange chromatography |  | NA | 2 | NA | 17.92 | normal distribution - standard deviation | 0.25 | 0.833 | normal distribution | NA | 2.69 | normal distribution | NA | Sanyal et al. (2001), recalculated by Martinez-Boti et al. (2015) | shell size corrected for 300-355 um | 18.2833 | normal distribution | NA | NA | Monte Carlo (10,000 realisations) | mixed layer | not applied | not applied | 30.1 | normal distribution | 1.5 | 1.5 | NA | NA | normal distribution | NA | NA | NA | NA | NA | Horita et al., 2002; Brennan et al., 2013 | NA | Dekens et al., 2002 | NA | NA | NA | NA | NA | NA | NA | NA | 35 | set value | 1.5 | Modern kept constant | NA | NA | NA | NA | NA | NA | NA | NA | NA | NA | NA | NA | 432.5624 | set salinity value- uncertainty on B/Salinity relationship not included | 18.54 | Lee et al 2010 | 39.6 | normal distribution | 0.1 | Foster et al., (2010) | Dickson 1990 | None applied, surface pressure | 1.0272 | normal | 0.0006 | Klochko et al. (2006) | NA | NA | Montecarlo and seacarb package in R | Henry's law, as of Weiss 1974, Zeebe Wolf-Gladrow 2001 | Lueker et al. 2000 | Lueker et al. 2000 | NA | NA | NA | DIC | Following Sosdian et al. (2018), the temporal DIC slope is derived from deep d11B-derived pH and CCD-derived [CO32-] and interpolated for our time intervals. In contrast to Sosdian et al. (2018), we calculate modern DIC for site 999 from alkalinity and preindustrial pH, which results in ~100 µmol/kg lower DIC than originally determined by Sosdian et al. (2018). This DIC offset is applied to all our data. | Sosdian et al. 2018 | 1790 | normal distribution | 40.1866 | 59.8134 | NA | NA | NA | NA | 8.0142 | total scale | 0.058964 | 0.058666 | 384.4751 | 20 | modern kept constant | 364.4751 | 62.3595 | 53.7059 | Monte Carlo 10, 000 realisations | DIC, T, S, variables dependent on T and S (i.e. [B]T,K0, K1, K2, Kb) d11B analysis, d11Bsw. | NA | NA | NA | NA | NA | NA | NA | NA | NA | NA | NA | NA | Seki10 | pCO2 and pH reported are maximum probability of the 10,000 realisations of the Monte Carlo simulation. This value can slightly vary from one simulation to another.

## T. sacc
G. ruber | [9 empty] | T. sacculifer
d11B by | Age ky | Core | Section | top cm | bottom | d11B | d11B-borate | pH | CO2 | d11b by | Age ky | Core | Section | top cm | bottom | d11B | d11B-borate | pH | CO2 | Comparaison ruber-sacc on:
MB15 | 3180.8791 | 12 | 1 | 4 | 6 | 20.46 | 19.3167 | 8.1117 | 282.7201 | EV20 | 3180.8791 | 12 | 1 | 4 | 6 | 18.57 | 19.0636 | 8.1226 | 270.328 | same sample
MB15 | 3235.1315 | 12 | 2 | 50 | 52 | 19.92 | 18.4167 | 8.0437 | 338.1836 | EV20 | 3235.1315 | 12 | 2 | 50 | 52 | 17.98 | 18.3553 | 8.0641 | 320.4505 | same sample
EV20 | 3202.88 | 12 | 1 | 93 | 95 | 19.95 | 18.4667 | 8.0352 | 349.9977 | Seki | 3204.404 | 12 | 1 | 81 | 83 | 18 | 18.3794 | 8.0461 | 338.296 | adjacent
Foster08 | 1.66 | 1 | 1 | 4 | 5 | 20.67 | 19.6667 | 8.2 | 275 | Seki | 1.66 | 1 | 1 | 4 | 5 | 19.17 | 19.7839 | 8.1653 | 252.6419 | same sample
|  | 1 | 1
|  | 20 | 20
|  | 400 | 400
[21 empty] | 1 | 1
[21 empty] | 22 | 22

## DIC
DIC used in de la Vega (2002) for MB15 and new EV20 |  | DIC from Sosdian (vetted data) for MB15 data
Age (ky) | DIC (umol/kg) | Age (ky) | DIC (umol/kg)
2340.14 | 1826.5202 | 2337.8225 | 1952.465
2350.85 | 1826.4038 | 2346.7107 | 1952.663
2358.08 | 1826.3252 | 2352.7178 | 1952.145
2378.92 | 1826.0987 | 2362.219 | 1951.982
2388.39 | 1825.9958 | 2372.1982 | 1951.762
2396.71 | 1825.9053 | 2381.2903 | 1951.33
2410.93 | 1825.7508 | 2389.3159 | 1951.826
2426.63 | 1825.5801 | 2410.9202 | 1951.361
2454.51 | 1825.2771 | 2424.8889 | 1950.904
2473.82 | 1825.0672 | 2451.2317 | 1950.496
2497.34 | 1824.8115 | 2474.4941 | 1949.859
2498.3 | 1824.8011 | 2500.4033 | 1949.536
2517.16 | 1824.5961 | 2501.4026 | 1949.031
2540.44 | 1824.343 | 2521.9324 | 1948.656
2572.4 | 1823.9957 | 2545.1545 | 1948.356
2586.5 | 1823.8424 | 2561.8984 | 1948.364
2600.34 | 1823.692 | 2579.425 | 1948.096
2618.69 | 1823.4925 | 2594.8364 | 1947.478
2626.86 | 1823.4037 | 2615.0693 | 1947.117
2632.74 | 1823.3398 | 2624.4961 | 1947.186
2647.36 | 1823.1809 | 2630.9148 | 1946.969
2661.38 | 1823.0285 | 2648.2578 | 1946.205
2671.05 | 1822.9234 | 2664.697 | 1945.813
2679.21 | 1822.8347 | 2673.0161 | 1946.21
2686.16 | 1822.7591 | 2680.3594 | 1945.238
2698.25 | 1822.6277 | 2686.5603 | 1945.687
2705.51 | 1822.5488 | 2695.1582 | 1945.214
2710.04 | 1822.4996 | 2700.0435 | 1945.171
2716.09 | 1822.4338 | 2703.2026 | 1945.339
2744.51 | 1822.1249 | 2707.2141 | 1945.015
2751.11 | 1822.0532 | 2745.5156 | 1944.32
2764.59 | 1821.9066 | 2751.4827 | 1944.248
2778.07 | 1821.7601 | 2764.187 | 1944.198
2799.52 | 1821.527 | 2777.481 | 1943.95
2821.86 | 1821.2841 | 2798.5437 | 1943.328
2823.45 | 1821.2668 | 2830.1763 | 1942.785
2832.34 | 1821.1702 | 2831.6838 | 1942.874
2845.05 | 1821.0321 | 2838.9006 | 1942.356
2882.85 | 1820.6212 | 2849.1824 | 1942.31
2916.2 | 1820.2587 | 2858.321 | 1942.109
2927 | 1820.1413 | 2912.3843 | 1941.116
2942.97 | 1819.8858 | 2923.5596 | 1940.359
2950.22 | 1819.6069 | 2941.5781 | 1940.325
2950.22 | 1819.6069 | 2950.4927 | 1940.169
2956.69 | 1819.3581 | 2951.1614 | 1940.483
2971.7 | 1818.7808 | 2959.5994 | 1939.739
2998.11 | 1817.765 | 2978.0664 | 1939.755
3006.65 | 1817.4365 | 3002.8137 | 1939.395
3023.22 | 1816.7992 | 3010.9961 | 1938.84
3041.93 | 1816.0796 | 3027.5815 | 1938.715
3051.27 | 1815.7204 | 3042.6633 | 1938.956
3060.8 | 1815.3538 | 3050.0161 | 1938.02
3064.67 | 1815.205 | 3059.0261 | 1937.906
3067.99 | 1815.0773 | 3062.9609 | 1938.209
3091.2 | 1814.1846 | 3066.5381 | 1937.585
3099.49 | 1813.8658 | 3091.1833 | 1937.263
3112.2 | 1813.3769 | 3100.177 | 1937.169
3134.59 | 1812.5158 | 3114.2383 | 1937.106
3146.71 | 1812.0496 | 3133.1548 | 1936.301
3149.8 | 1811.9308 | 3143.166 | 1936.503
3151.75 | 1811.8558 | 3151.8999 | 1936.065
3152.24 | 1811.8369 | 3157.937 | 1936.545
3153.05 | 1811.8058 | 3171.5549 | 1935.773
3154.35 | 1811.7558 | 3179.7871 | 1935.497
3155.33 | 1811.7181 | 3189.1899 | 1936.307
3156.8 | 1811.6615 | 3198.7292 | 1935.221
3158.75 | 1811.5865 | 3209.3752 | 1934.672
3160.05 | 1811.5365 | 3224.6045 | 1935.243
3160.38 | 1811.5238 | 3239.886 | 1934.271
3161.92 | 1811.4646 | 3242.9253 | 1934.036
3163.14 | 1811.4177 | 3245.8118 | 1934.361
3176.65 | 1810.8981 | 3259.5779 | 1934.177
3180.88 | 1810.7354 | 3270.1685 | 1934.181
3181.53 | 1810.7104 | 3280.6006 | 1933.279
3184.78 | 1810.5854
3185.27 | 1810.5665
3186.41 | 1810.5227
3190.83 | 1810.3527
3192.03 | 1810.3065
3195.95 | 1810.1558
3202.88 | 1809.928
3204.69 | 1809.8827
3205.3 | 1809.8675
3208.31 | 1809.7922
3211.02 | 1809.7245
3216.14 | 1809.5965
3217.95 | 1809.5512
3220.06 | 1809.4985
3220.67 | 1809.4832
3223.08 | 1809.423
3223.98 | 1809.4005
3230.61 | 1809.2348
3233.02 | 1809.1745
3235.13 | 1809.1218
3236.04 | 1809.099
3247.82 | 1808.8045
3252.14 | 1808.6965
3254.13 | 1808.6468
3260.77 | 1808.4807
3268.07 | 1808.2983
3272.06 | 1808.1985
3278.7 | 1808.0325
3286.67 | 1807.8332
3290.24 | 1807.744
3293.11 | 1807.6723
3296.43 | 1807.5892
3299.45 | 1807.5138
3302.61 | 1807.4347
3304.12 | 1807.397
3310.76 | 1807.231
3314.6 | 1807.135
3317.52 | 1807.062
3320.3 | 1806.9925
3323.22 | 1806.9195
3326.14 | 1806.8465
3329.2 | 1806.77
3332.13 | 1806.6968

## Column specifications
afor definitions of CSF-A, CSF-B and CCSF, please see: https://www.iodp.org/policies-and-guidelines/142-iodp-depth-scales-terminology-april-2011/file
bthis spreadsheet is specifically designed for boron isotope records aimed at paleo-pCO2 reconstructions, but it is equally useful for other boron isotope records collected, e.g., in upwelling areas. Such studies should leave the atmospheric pCO2 column (EW) blank, but may want to report the air-sea disequilibrium in column EX
cbecause minor alkalinity contributors like NH3, H3PO4, HPO4, PO4, HSiO3, HS- and S2- are not included in these calculations, the alkalinity estimate reported in column EK includes only carbon and boron alkalinity, and should therefore be considered an approximation to total alkalinity